## _vocab (hidden)
family | status | scope | lifecycle | management | accessory_kind | media | wifi_generation | environment | antenna_type | poe_standard | switch_form | role | poe_type | poe_coverage | layer3 | router_form | router_deployment | cellular | dc_device_type | dc_role | os_mode | switching_feature | wireless_feature | routing_feature | datacenter_feature
switching | draft | in | current | on_prem | network_module | copper | 6 | indoor | internal_omni | af | rack | access | poe | all | l2 | rack | small | embedded | fixed | leaf | nx_os | dc_power | air_marshal | 32_way_ecmp | 108_mb_shared_buffer
wireless | ready | excluded | eos_announced | cloud | line_card | fiber | 6e | outdoor | internal_directional | at | desktop | distribution | poe_plus | partial | basic_l3 | desktop | medium | pluggable | modular_chassis | spine | aci | fan | bluetooth_5 | 3_level_h_qos | 64_mb_buffer
routing |  |  | eos | cisco_business | supervisor | hybrid | 7 | indoor_outdoor | internal | bt | rugged | core | upoe | line_card | full_l3 | chassis | large |  |  | super_spine | mds_nx_os | heavyduty | cleanair | 50ms_issu | ai_ml_congestion_mgmt
datacenter |  |  |  | embedded | fabric_module |  |  |  | external |  | chassis |  | upoe_plus |  | unmanaged | rugged | aggregation |  |  | access | hyperfabric | multigigabit | gnss_gps | 5g_lte_a | deep_buffer
|  |  |  | nexus | antenna |  |  |  | wall_plate |  |  |  | fourpair |  |  | virtual | dc |  |  | tor | hypershield | poe | heavyduty | advanced_malware_protection | evpn
|  |  |  | san | pim |  |  |  | internal_optional_kit | [7 empty] | virtual |  |  | aggregation |  | redundant_psu | rf_asic | app_hosting | fcoe
|  |  |  | hyperfabric | nim | [14 empty] | services |  | rugged | security_radio | battery_backup | fibre_channel
[5 empty] | sm | [14 empty] | multiservice |  | smart_managed | urwb | bits_1pps_10mhz_tod_gps | ficon
[5 empty] | im | [14 empty] | san_fabric |  | smb | uwb | bits_gps | ivr
[5 empty] | other | [14 empty] | san_director |  | stacking |  | c_temp | line_rate_macsec_all_ports
[20 empty] | san_extension |  | stackpower |  | can_bus_obd_ii_telematics | lpo_optics_oriented_variant
[22 empty] | unmanaged |  | carrier_ethernet | macsec
[24 empty] | clos_fabric_with_6_fabric_cards | nvme_fc
[24 empty] | conformal_coated | ptp_synce
[24 empty] | cryptography | san_analytics
[24 empty] | ddos_edge_protection | scale_across_dci
[24 empty] | deep_buffers | segment_routing
[24 empty] | edge_computing | services_smart_switch
[24 empty] | eoam_mpls_oam | silicon_one_e100_amd_dpus
[24 empty] | eompls | srv6
[24 empty] | evpn | stateful_l4_segmentation
[24 empty] | firewall | telemetry
[24 empty] | g_8032 | voq
[24 empty] | gnss | vsan
[24 empty] | gps | vxlan
gps_gnss
h_qos
has_fans
i_temp
ids
integrated_gnss
ios_xr
ios_xr_64_bit
ip67_outdoor
ipodwdm
ips
ipsec_vpn
irb
l2_l3_multicast
l2vpn_l3vpn
l3vpn
lte
macsec_capable_optics
mc_lag
mef_3_0
mef_ce_3_0
memory_16gb
memory_32gb
memory_4gb
memory_64gb
memory_8gb
mpls
mpls_ldp_te
mpls_te_frr
multicast
multigigabit_capable
netconf_yang
netconf_yang_telemetry
ngfw_capable
nsf_nsr
nv_satellite
optional_wi_fi_6_pluggable
poe
redundant_psu
redundant_psu_fan
redundant_rp_sc_fan_psu
redundant_rsp_psu_fan
reversible_airflow
scada
sd_wan_capable
secure_internet_gateway
secure_routers
sr_mpls_srv6
sr_mpls_srv6_flex_algo
sr_sr_te
sr_sr_te_ti_lfa
sr_srv6
synce_ptp
synce_ptp_g_8273_2_class_b
synce_ptp_g_8273_2_class_b_c
synce_ptp_g_8273_2_class_c
telemetry
trust_anchor_secure_boot
url_filtering
voice_capable
vpws_vpls
vxlan
wireless
wpan
ztp_ipxe

## models
pid | family | series | status | scope | name_tr | name_en | summary_tr | summary_en | good_for_tr | good_for_en | lifecycle | eos_announced | last_order | ldos | replacement_pid | replacement_note | replacement_none | eol_bulletin_url | management | licence_note_tr | licence_note_en | datasheet_url | source_url | last_verified | added_date | recommended | recommended_why_tr | recommended_why_en | wifi_generation | environment | wall_plate | bands_ghz | radio_config | spatial_streams | antenna_type | uplink_max_gbps | uplink_mgig | port_count | poe_supported | poe_full | ac_powered | rugged | domain_code | sku_variant | features | legacy_source | legacy_description | legacy_notes | legacy_features | needs_data
CW9179F | wireless | CW917x | draft | in | Cisco Wireless 9179F | Cisco Wireless 9179F |  |  |  |  | current | [7 empty] | on_prem, cloud |  |  | https://www.cisco.com/site/us/en/products/collateral/networking/wireless/access-points/catalyst-9100-series/wireless-9179f-access-point-ds.html | [6 empty] | 7 | indoor_outdoor | no | 2.4, 5, 6 | 4x4:4 (4 MU-MIMO radios) | 16 | internal_optional_kit | 10 | yes | 2 | bt | bt |  | yes | no |  | gnss_gps, uwb, cleanair, security_radio | wireless-data.csv row 2 |  | IP65 / IP67 only with Outdoor Environment Pack CW-ACC- 9179-B-00 installed | GNSS/GPS, UWB, CleanAir, Security radio | lifecycle: taken from the legacy "Current" label, not checked by the audit; verify on cisco.com
CW9178I-CFG | wireless | CW917x | draft | in | Cisco Wireless 9178I | Cisco Wireless 9178I |  |  |  |  | current | [7 empty] | on_prem, cloud |  |  | https://www.cisco.com/c/en/us/products/collateral/wireless/catalyst-9100ax-access-points/wireless-9178-series-access-point-ds.html | [6 empty] | 7 | indoor | no | 2.4, 5, 6 | 4x4:4 (4 MU-MIMO radios) | 16 | internal_omni | 10 | yes | 2 | bt | bt |  | no | no | CFG | gnss_gps, uwb, cleanair, security_radio | wireless-data.csv row 3 |  |  | GNSS/GPS, UWB, CleanAir, Security radio | lifecycle: taken from the legacy "Current" label, not checked by the audit; verify on cisco.com
CW9178I-RTG | wireless | CW917x | draft | in | Cisco Wireless 9178I | Cisco Wireless 9178I |  |  |  |  | current | [7 empty] | on_prem, cloud |  |  | https://www.cisco.com/c/en/us/products/collateral/wireless/catalyst-9100ax-access-points/wireless-9178-series-access-point-ds.html | [6 empty] | 7 | indoor | no | 2.4, 5, 6 | 4x4:4 (4 MU-MIMO radios) | 16 | internal_omni | 10 | yes | 2 | bt | bt |  | no | no | RTG | gnss_gps, uwb, cleanair, security_radio | wireless-data.csv row 3 |  |  | GNSS/GPS, UWB, CleanAir, Security radio | lifecycle: taken from the legacy "Current" label, not checked by the audit; verify on cisco.com
CW9177I-CFG | wireless | CW917x | draft | in | Cisco Wireless 9177I | Cisco Wireless 9177I | [12 empty] | on_prem, cloud |  |  | https://www.cisco.com/c/en/us/products/collateral/networking/wireless/access-points/wireless-9177-series-access-points-ds.html | [6 empty] | 7 | outdoor | no | 2.4, 5, 6 | 4x4:4 (4 MU-MIMO radios) | 12 | internal_omni | 10 | yes | 2 | bt | bt |  | no | no | CFG | gnss_gps, uwb, cleanair, security_radio | wireless-data.csv row 4 |  | mGig + SFP | GNSS/GPS, UWB, CleanAir, Security radio | lifecycle
CW9177I-RTG | wireless | CW917x | draft | in | Cisco Wireless 9177I | Cisco Wireless 9177I | [12 empty] | on_prem, cloud |  |  | https://www.cisco.com/c/en/us/products/collateral/networking/wireless/access-points/wireless-9177-series-access-points-ds.html | [6 empty] | 7 | outdoor | no | 2.4, 5, 6 | 4x4:4 (4 MU-MIMO radios) | 12 | internal_omni | 10 | yes | 2 | bt | bt |  | no | no | RTG | gnss_gps, uwb, cleanair, security_radio | wireless-data.csv row 4 |  | mGig + SFP | GNSS/GPS, UWB, CleanAir, Security radio | lifecycle
CW9177D-CFG | wireless | CW917x | draft | in | Cisco Wireless 9177D | Cisco Wireless 9177D | [12 empty] | on_prem, cloud |  |  | https://www.cisco.com/c/en/us/products/collateral/networking/wireless/access-points/wireless-9177-series-access-points-ds.html | [6 empty] | 7 | outdoor | no | 2.4, 5, 6 | 4x4:4 (4 MU-MIMO radios) | 12 | internal_directional | 10 | yes | 2 | bt | bt |  | no | no | CFG | gnss_gps, uwb, cleanair, security_radio | wireless-data.csv row 5 |  | mGig + SFP | GNSS/GPS, UWB, CleanAir, Security radio | lifecycle
CW9177D-RTG | wireless | CW917x | draft | in | Cisco Wireless 9177D | Cisco Wireless 9177D | [12 empty] | on_prem, cloud |  |  | https://www.cisco.com/c/en/us/products/collateral/networking/wireless/access-points/wireless-9177-series-access-points-ds.html | [6 empty] | 7 | outdoor | no | 2.4, 5, 6 | 4x4:4 (4 MU-MIMO radios) | 12 | internal_directional | 10 | yes | 2 | bt | bt |  | no | no | RTG | gnss_gps, uwb, cleanair, security_radio | wireless-data.csv row 5 |  | mGig + SFP | GNSS/GPS, UWB, CleanAir, Security radio | lifecycle
CW9177E-CFG | wireless | CW917x | draft | in | Cisco Wireless 9177E | Cisco Wireless 9177E | [12 empty] | on_prem, cloud |  |  | https://www.cisco.com/c/en/us/products/collateral/networking/wireless/access-points/wireless-9177-series-access-points-ds.html | [6 empty] | 7 | outdoor | no | 2.4, 5, 6 | 4x4:4 (4 MU-MIMO radios) | 12 | external | 10 | yes | 2 | bt | bt |  | no | no | CFG | gnss_gps, uwb, cleanair, security_radio | wireless-data.csv row 6 |  | mGig + SFP | GNSS/GPS, UWB, CleanAir, Security radio | lifecycle
CW9177E-RTG | wireless | CW917x | draft | in | Cisco Wireless 9177E | Cisco Wireless 9177E | [12 empty] | on_prem, cloud |  |  | https://www.cisco.com/c/en/us/products/collateral/networking/wireless/access-points/wireless-9177-series-access-points-ds.html | [6 empty] | 7 | outdoor | no | 2.4, 5, 6 | 4x4:4 (4 MU-MIMO radios) | 12 | external | 10 | yes | 2 | bt | bt |  | no | no | RTG | gnss_gps, uwb, cleanair, security_radio | wireless-data.csv row 6 |  | mGig + SFP | GNSS/GPS, UWB, CleanAir, Security radio | lifecycle
CW9176I-CFG | wireless | CW917x | draft | in | Cisco Wireless 9176I | Cisco Wireless 9176I |  |  |  |  | current | [7 empty] | on_prem, cloud |  |  | https://www.cisco.com/c/en/us/products/collateral/wireless/catalyst-9100ax-access-points/wireless-9176-series-acc-point-ds.html | [6 empty] | 7 | indoor | no | 2.4, 5, 6 | 4x4:4 (tri-radio, Flexible Radio Assignment) | 12 | internal_omni | 10 | yes | 1 | at, bt |  |  | no | no | CFG | gnss_gps, uwb, cleanair, security_radio | wireless-data.csv row 7 |  |  | GNSS/GPS, UWB, CleanAir, Security radio | lifecycle: taken from the legacy "Current" label, not checked by the audit; verify on cisco.com
CW9176I-RTG | wireless | CW917x | draft | in | Cisco Wireless 9176I | Cisco Wireless 9176I |  |  |  |  | current | [7 empty] | on_prem, cloud |  |  | https://www.cisco.com/c/en/us/products/collateral/wireless/catalyst-9100ax-access-points/wireless-9176-series-acc-point-ds.html | [6 empty] | 7 | indoor | no | 2.4, 5, 6 | 4x4:4 (tri-radio, Flexible Radio Assignment) | 12 | internal_omni | 10 | yes | 1 | at, bt |  |  | no | no | RTG | gnss_gps, uwb, cleanair, security_radio | wireless-data.csv row 7 |  |  | GNSS/GPS, UWB, CleanAir, Security radio | lifecycle: taken from the legacy "Current" label, not checked by the audit; verify on cisco.com
CW9176D1-CFG | wireless | CW917x | draft | in | Cisco Wireless 9176D1 | Cisco Wireless 9176D1 |  |  |  |  | current | [7 empty] | on_prem, cloud |  |  | https://www.cisco.com/c/en/us/products/collateral/wireless/catalyst-9100ax-access-points/wireless-9176-series-acc-point-ds.html | [6 empty] | 7 | indoor | no | 2.4, 5, 6 | 4x4:4 (tri-radio, Flexible Radio Assignment) | 12 | internal_directional | 10 | yes | 1 | at, bt |  |  | no | no | CFG | gnss_gps, uwb, cleanair, security_radio | wireless-data.csv row 8 |  |  | GNSS/GPS, UWB, CleanAir, Security radio | lifecycle: taken from the legacy "Current" label, not checked by the audit; verify on cisco.com
CW9176D1-RTG | wireless | CW917x | draft | in | Cisco Wireless 9176D1 | Cisco Wireless 9176D1 |  |  |  |  | current | [7 empty] | on_prem, cloud |  |  | https://www.cisco.com/c/en/us/products/collateral/wireless/catalyst-9100ax-access-points/wireless-9176-series-acc-point-ds.html | [6 empty] | 7 | indoor | no | 2.4, 5, 6 | 4x4:4 (tri-radio, Flexible Radio Assignment) | 12 | internal_directional | 10 | yes | 1 | at, bt |  |  | no | no | RTG | gnss_gps, uwb, cleanair, security_radio | wireless-data.csv row 8 |  |  | GNSS/GPS, UWB, CleanAir, Security radio | lifecycle: taken from the legacy "Current" label, not checked by the audit; verify on cisco.com
CW9174I-CFG | wireless | CW917x | draft | in | Cisco Wireless 9174I | Cisco Wireless 9174I |  |  |  |  | current | [7 empty] | on_prem, cloud |  |  | https://www.cisco.com/c/en/us/products/collateral/wireless/catalyst-9100ax-access-points/wireless-9174-series-access-points-ds.html | [6 empty] | 7 | indoor | no | 2.4, 5, 6 | 4x4:4 (5/6 GHz), 2x2 (2.4 GHz) | 10 | internal_omni | 5 | yes | 1 | at, bt |  |  | no | no | CFG | cleanair, security_radio | wireless-data.csv row 9 |  |  | CleanAir, Security radio | lifecycle: taken from the legacy "Current" label, not checked by the audit; verify on cisco.com
CW9174I-RTG | wireless | CW917x | draft | in | Cisco Wireless 9174I | Cisco Wireless 9174I |  |  |  |  | current | [7 empty] | on_prem, cloud |  |  | https://www.cisco.com/c/en/us/products/collateral/wireless/catalyst-9100ax-access-points/wireless-9174-series-access-points-ds.html | [6 empty] | 7 | indoor | no | 2.4, 5, 6 | 4x4:4 (5/6 GHz), 2x2 (2.4 GHz) | 10 | internal_omni | 5 | yes | 1 | at, bt |  |  | no | no | RTG | cleanair, security_radio | wireless-data.csv row 9 |  |  | CleanAir, Security radio | lifecycle: taken from the legacy "Current" label, not checked by the audit; verify on cisco.com
CW9174E-CFG | wireless | CW917x | draft | in | Cisco Wireless 9174E | Cisco Wireless 9174E |  |  |  |  | current | [7 empty] | on_prem, cloud |  |  | https://www.cisco.com/c/en/us/products/collateral/wireless/catalyst-9100ax-access-points/wireless-9174-series-access-points-ds.html | [6 empty] | 7 | indoor | no | 2.4, 5, 6 | 4x4:4 (5/6 GHz), 2x2 (2.4 GHz) | 10 | external | 5 | yes | 1 | at, bt |  |  | no | no | CFG | cleanair, security_radio | wireless-data.csv row 10 |  |  | CleanAir, Security radio | lifecycle: taken from the legacy "Current" label, not checked by the audit; verify on cisco.com
CW9174E-RTG | wireless | CW917x | draft | in | Cisco Wireless 9174E | Cisco Wireless 9174E |  |  |  |  | current | [7 empty] | on_prem, cloud |  |  | https://www.cisco.com/c/en/us/products/collateral/wireless/catalyst-9100ax-access-points/wireless-9174-series-access-points-ds.html | [6 empty] | 7 | indoor | no | 2.4, 5, 6 | 4x4:4 (5/6 GHz), 2x2 (2.4 GHz) | 10 | external | 5 | yes | 1 | at, bt |  |  | no | no | RTG | cleanair, security_radio | wireless-data.csv row 10 |  |  | CleanAir, Security radio | lifecycle: taken from the legacy "Current" label, not checked by the audit; verify on cisco.com
CW9172I-CFG | wireless | CW917x | draft | in | Cisco Wireless 9172I | Cisco Wireless 9172I |  |  |  |  | current | [7 empty] | on_prem, cloud |  |  | https://www.cisco.com/c/en/us/products/collateral/wireless/catalyst-9100ax-access-points/wireless-9172-series-access-points-ds.html | [6 empty] | 7 | indoor | no | 2.4, 5, 6 | 2x2 (Tri-radio) | 6 | internal_omni | 2.5 | yes | 1 | at | at |  | no | no | CFG | cleanair, security_radio | wireless-data.csv row 11 |  |  | CleanAir, Security radio | lifecycle: taken from the legacy "Current" label, not checked by the audit; verify on cisco.com
CW9172I-RTG | wireless | CW917x | draft | in | Cisco Wireless 9172I | Cisco Wireless 9172I |  |  |  |  | current | [7 empty] | on_prem, cloud |  |  | https://www.cisco.com/c/en/us/products/collateral/wireless/catalyst-9100ax-access-points/wireless-9172-series-access-points-ds.html | [6 empty] | 7 | indoor | no | 2.4, 5, 6 | 2x2 (Tri-radio) | 6 | internal_omni | 2.5 | yes | 1 | at | at |  | no | no | RTG | cleanair, security_radio | wireless-data.csv row 11 |  |  | CleanAir, Security radio | lifecycle: taken from the legacy "Current" label, not checked by the audit; verify on cisco.com
CW9172H-CFG | wireless | CW917x | draft | in | Cisco Wireless 9172H | Cisco Wireless 9172H |  |  |  |  | current | [7 empty] | on_prem, cloud |  |  | https://www.cisco.com/c/en/us/products/collateral/wireless/catalyst-9100ax-access-points/wireless-9172-series-access-points-ds.html | [6 empty] | 7 | indoor | yes | 2.4, 5, 6 | 2x2 (Tri-radio) | 6 | wall_plate | 2.5 | yes | 4 | at | at |  | no | no | CFG | cleanair, security_radio | wireless-data.csv row 12 |  | 1 uplink, 3 LAN ports 1Gbps, 1 passthrough port | CleanAir, Security radio | lifecycle: taken from the legacy "Current" label, not checked by the audit; verify on cisco.com
CW9172H-RTG | wireless | CW917x | draft | in | Cisco Wireless 9172H | Cisco Wireless 9172H |  |  |  |  | current | [7 empty] | on_prem, cloud |  |  | https://www.cisco.com/c/en/us/products/collateral/wireless/catalyst-9100ax-access-points/wireless-9172-series-access-points-ds.html | [6 empty] | 7 | indoor | yes | 2.4, 5, 6 | 2x2 (Tri-radio) | 6 | wall_plate | 2.5 | yes | 4 | at | at |  | no | no | RTG | cleanair, security_radio | wireless-data.csv row 12 |  | 1 uplink, 3 LAN ports 1Gbps, 1 passthrough port | CleanAir, Security radio | lifecycle: taken from the legacy "Current" label, not checked by the audit; verify on cisco.com
CW9171I-CFG | wireless | CW917x | draft | in | Cisco Wireless 9171I | Cisco Wireless 9171I |  |  |  |  | current | [7 empty] | on_prem, cloud |  |  | https://www.cisco.com/c/en/us/products/collateral/wireless/catalyst-9100ax-access-points/wireless-9171-series-acc-point-ds.html | [6 empty] | 7 | indoor | no | 2.4, 5, 6 | 2x2 (Dual-radio) | 4 | internal_omni | 2.5 | yes | 1 | af, at | at |  | no | no | CFG | cleanair, security_radio | wireless-data.csv row 13 |  |  | CleanAir, Security radio | lifecycle: taken from the legacy "Current" label, not checked by the audit; verify on cisco.com
CW9171I-RTG | wireless | CW917x | draft | in | Cisco Wireless 9171I | Cisco Wireless 9171I |  |  |  |  | current | [7 empty] | on_prem, cloud |  |  | https://www.cisco.com/c/en/us/products/collateral/wireless/catalyst-9100ax-access-points/wireless-9171-series-acc-point-ds.html | [6 empty] | 7 | indoor | no | 2.4, 5, 6 | 2x2 (Dual-radio) | 4 | internal_omni | 2.5 | yes | 1 | af, at | at |  | no | no | RTG | cleanair, security_radio | wireless-data.csv row 13 |  |  | CleanAir, Security radio | lifecycle: taken from the legacy "Current" label, not checked by the audit; verify on cisco.com
CW9166I | wireless | CW916x | draft | in | Catalyst 9166I | Catalyst 9166I |  |  |  |  | current | [7 empty] | on_prem, cloud |  |  | https://www.cisco.com/c/en/us/products/collateral/wireless/catalyst-9166-series-access-points/catalyst-9166-series-access-points-ds.html | [6 empty] | 6e | indoor | no | 2.4, 5, 6 | 4x4 (Tri-radio), XOR dual | 12 | internal_omni | 5 | yes | 1 | at, bt |  |  | no | no | CW9166I | cleanair, security_radio | wireless-data.csv row 14 |  |  | CleanAir, Security radio | lifecycle: taken from the legacy "Current" label, not checked by the audit; verify on cisco.com
CW9166I-MR | wireless | CW916x | draft | in | Catalyst 9166I | Catalyst 9166I |  |  |  |  | current | [7 empty] | on_prem, cloud |  |  | https://www.cisco.com/c/en/us/products/collateral/wireless/catalyst-9166-series-access-points/catalyst-9166-series-access-points-ds.html | [6 empty] | 6e | indoor | no | 2.4, 5, 6 | 4x4 (Tri-radio), XOR dual | 12 | internal_omni | 5 | yes | 1 | at, bt |  |  | no | no | MR | cleanair, security_radio | wireless-data.csv row 14 |  |  | CleanAir, Security radio | lifecycle: taken from the legacy "Current" label, not checked by the audit; verify on cisco.com
CW9166D1 | wireless | CW916x | draft | in | Catalyst 9166D1 | Catalyst 9166D1 |  |  |  |  | current | [7 empty] | on_prem, cloud |  |  | https://www.cisco.com/c/en/us/products/collateral/wireless/catalyst-9166-series-access-points/catalyst-9166-series-access-points-ds.html | [6 empty] | 6e | indoor | no | 2.4, 5, 6 | 4x4 (Tri-radio) | 12 | internal_directional | 5 | yes | 1 | at, bt |  |  | no | no | CW9166D1 | cleanair, security_radio | wireless-data.csv row 15 |  |  | CleanAir, Security radio | lifecycle: taken from the legacy "Current" label, not checked by the audit; verify on cisco.com
CW9166D1-MR | wireless | CW916x | draft | in | Catalyst 9166D1 | Catalyst 9166D1 |  |  |  |  | current | [7 empty] | on_prem, cloud |  |  | https://www.cisco.com/c/en/us/products/collateral/wireless/catalyst-9166-series-access-points/catalyst-9166-series-access-points-ds.html | [6 empty] | 6e | indoor | no | 2.4, 5, 6 | 4x4 (Tri-radio) | 12 | internal_directional | 5 | yes | 1 | at, bt |  |  | no | no | MR | cleanair, security_radio | wireless-data.csv row 15 |  |  | CleanAir, Security radio | lifecycle: taken from the legacy "Current" label, not checked by the audit; verify on cisco.com
CW9164I | wireless | CW916x | draft | in | Catalyst 9164I | Catalyst 9164I |  |  |  |  | current | [7 empty] | on_prem, cloud |  |  | https://www.cisco.com/c/en/us/products/collateral/wireless/catalyst-9164-series-access-points/catalyst-9164-series-access-points-ds.html | [6 empty] | 6e | indoor | no | 2.4, 5, 6 | 4x4 (5/6 GHz), 2x2 (2.4 GHz) | 10 | internal_omni | 2.5 | yes | 1 | at | at |  | no | yes | CW9164I | cleanair, security_radio | wireless-data.csv row 16 |  |  | CleanAir, Security radio | lifecycle: taken from the legacy "Current" label, not checked by the audit; verify on cisco.com
CW9164I-MR | wireless | CW916x | draft | in | Catalyst 9164I | Catalyst 9164I |  |  |  |  | current | [7 empty] | on_prem, cloud |  |  | https://www.cisco.com/c/en/us/products/collateral/wireless/catalyst-9164-series-access-points/catalyst-9164-series-access-points-ds.html | [6 empty] | 6e | indoor | no | 2.4, 5, 6 | 4x4 (5/6 GHz), 2x2 (2.4 GHz) | 10 | internal_omni | 2.5 | yes | 1 | at | at |  | no | yes | MR | cleanair, security_radio | wireless-data.csv row 16 |  |  | CleanAir, Security radio | lifecycle: taken from the legacy "Current" label, not checked by the audit; verify on cisco.com
CW9162I | wireless | CW916x | draft | in | Catalyst 9162I | Catalyst 9162I |  |  |  |  | current | [7 empty] | on_prem, cloud |  |  | https://www.cisco.com/c/en/us/products/collateral/wireless/catalyst-9100ax-access-points/cat-9162-series-access-points-ds.html | [6 empty] | 6e | indoor | no | 2.4, 5, 6 | 2x2 (2.4 / 5 / 6 GHz) | 6 | internal_omni | 2.5 | yes | 1 | af, at | at |  | no | yes | CW9162I | cleanair, security_radio | wireless-data.csv row 17 |  |  | CleanAir, Security radio | lifecycle: taken from the legacy "Current" label, not checked by the audit; verify on cisco.com
CW9162I-MR | wireless | CW916x | draft | in | Catalyst 9162I | Catalyst 9162I |  |  |  |  | current | [7 empty] | on_prem, cloud |  |  | https://www.cisco.com/c/en/us/products/collateral/wireless/catalyst-9100ax-access-points/cat-9162-series-access-points-ds.html | [6 empty] | 6e | indoor | no | 2.4, 5, 6 | 2x2 (2.4 / 5 / 6 GHz) | 6 | internal_omni | 2.5 | yes | 1 | af, at | at |  | no | yes | MR | cleanair, security_radio | wireless-data.csv row 17 |  |  | CleanAir, Security radio | lifecycle: taken from the legacy "Current" label, not checked by the audit; verify on cisco.com
CW9163E | wireless | CW916x | draft | in | Catalyst 9163E | Catalyst 9163E |  |  |  |  | current | [7 empty] | on_prem, cloud |  |  | https://www.cisco.com/c/en/us/products/collateral/wireless/catalyst-9163e-access-point/nb-06-cat-9163e-series-access-ds-cte-en.html | [6 empty] | 6e | outdoor | no | 2.4, 5, 6 | 2x2 (2.4 / 5 / 6 GHz) | 6 | external | 2.5 | yes | 1 | at, bt |  |  | yes | yes | CW9163E | cleanair, security_radio | wireless-data.csv row 18 |  |  | CleanAir, Security radio | lifecycle: taken from the legacy "Current" label, not checked by the audit; verify on cisco.com
CW9163E-MR | wireless | CW916x | draft | in | Catalyst 9163E | Catalyst 9163E |  |  |  |  | current | [7 empty] | on_prem, cloud |  |  | https://www.cisco.com/c/en/us/products/collateral/wireless/catalyst-9163e-access-point/nb-06-cat-9163e-series-access-ds-cte-en.html | [6 empty] | 6e | outdoor | no | 2.4, 5, 6 | 2x2 (2.4 / 5 / 6 GHz) | 6 | external | 2.5 | yes | 1 | at, bt |  |  | yes | yes | MR | cleanair, security_radio | wireless-data.csv row 18 |  |  | CleanAir, Security radio | lifecycle: taken from the legacy "Current" label, not checked by the audit; verify on cisco.com
C9136I | wireless | C9136 | draft | in | Catalyst 9136I | Catalyst 9136I |  |  |  |  | current | [7 empty] | on_prem |  |  | https://www.cisco.com/c/en/us/products/collateral/wireless/catalyst-9100ax-access-points/nb-06-cat9136-access-point-ds-cte-en.html | [6 empty] | 6e | indoor | no | 2.4, 5, 6 | 8x8 + 4x4 (5 GHz), 4x4 (2.4 / 6 GHz) | 16 | internal_omni | 5 | yes | 2 | bt | bt |  | no | yes |  | cleanair, security_radio | wireless-data.csv row 19 |  |  | CleanAir, Security radio | lifecycle: Audit: current because these are not in the Wi-Fi 6 indoor bulletin; status comes from a third-party summary (xsnet.com.au). Confirm on cisco.com, especially C9136I.
C9124AXI | wireless | C9124 | draft | in | Catalyst 9124AXI | Catalyst 9124AXI |  |  |  |  | current | [7 empty] | on_prem |  |  | https://www.cisco.com/c/en/us/products/collateral/wireless/catalyst-9100ax-access-points/nb-06-cat9124-ser-ap-ds-cte-en.html | [6 empty] | 6 | outdoor | no | 2.4, 5 | 4x4 (2.4 / 5 GHz), dual 5 GHz (XOR) | 8 | internal_omni | 2.5 | yes | 2 | at, bt |  |  | yes | yes |  | rf_asic, security_radio | wireless-data.csv row 20 |  | mGig + SFP | RF ASIC, Security radio | lifecycle: Audit: current because these are not in the Wi-Fi 6 indoor bulletin; status comes from a third-party summary (xsnet.com.au). Confirm on cisco.com, especially C9136I.
C9124AXD | wireless | C9124 | draft | in | Catalyst 9124AXD | Catalyst 9124AXD |  |  |  |  | current | [7 empty] | on_prem |  |  | https://www.cisco.com/c/en/us/products/collateral/wireless/catalyst-9100ax-access-points/nb-06-cat9124-ser-ap-ds-cte-en.html | [6 empty] | 6 | outdoor | no | 2.4, 5 | 4x4 (2.4 / 5 GHz), dual 5 GHz (XOR) | 8 | internal_directional | 2.5 | yes | 2 | at, bt |  |  | yes | yes |  | rf_asic, security_radio | wireless-data.csv row 21 |  | mGig + SFP | RF ASIC, Security radio | lifecycle: Audit: current because these are not in the Wi-Fi 6 indoor bulletin; status comes from a third-party summary (xsnet.com.au). Confirm on cisco.com, especially C9136I.
C9124AXE | wireless | C9124 | draft | in | Catalyst 9124AXE | Catalyst 9124AXE |  |  |  |  | current | [7 empty] | on_prem |  |  | https://www.cisco.com/c/en/us/products/collateral/wireless/catalyst-9100ax-access-points/nb-06-cat9124-ser-ap-ds-cte-en.html | [6 empty] | 6 | outdoor | no | 2.4, 5 | 4x4 (2.4 / 5 GHz), dual 5 GHz (XOR) | 8 | external | 2.5 | yes | 2 | at, bt |  |  | yes | yes |  | rf_asic, security_radio | wireless-data.csv row 22 |  | mGig + SFP | RF ASIC, Security radio | lifecycle: Audit: current because these are not in the Wi-Fi 6 indoor bulletin; status comes from a third-party summary (xsnet.com.au). Confirm on cisco.com, especially C9136I.
C9130AXI | wireless | C9130 | draft | in | Catalyst 9130AXI | Catalyst 9130AXI |  |  |  |  | eos_announced |  | 2026-12-31 | 2031-12-31 |  | CW917x Wi-Fi 7 |  | https://documentation.meraki.com/General_Administration/Other_Topics/Product_End-of-Life_(EOL)_Policies | on_prem |  |  | https://www.cisco.com/c/en/us/products/collateral/wireless/catalyst-9100ax-access-points/nb-06-cat-9130-ser-ap-ds-cte-en.html | [6 empty] | 6 | indoor | no | 2.4, 5 | 8x8 + 4x4 (5 GHz), 4x4 (2.4 GHz) | 12 | internal_omni | 5 | yes | 1 | at, bt |  |  | no | yes |  | rf_asic, security_radio | wireless-data.csv row 23 |  |  | RF ASIC, Security radio
C9130AXE | wireless | C9130 | draft | in | Catalyst 9130AXE | Catalyst 9130AXE |  |  |  |  | eos_announced |  | 2026-12-31 | 2031-12-31 |  | CW917x Wi-Fi 7 |  | https://documentation.meraki.com/General_Administration/Other_Topics/Product_End-of-Life_(EOL)_Policies | on_prem |  |  | https://www.cisco.com/c/en/us/products/collateral/wireless/catalyst-9100ax-access-points/nb-06-cat-9130-ser-ap-ds-cte-en.html | [6 empty] | 6 | indoor | no | 2.4, 5 | 8x8 + 4x4 (5 GHz), 4x4 (2.4 GHz) | 12 | external | 5 | yes | 1 | at, bt |  |  | no | yes |  | rf_asic, security_radio | wireless-data.csv row 24 |  |  | RF ASIC, Security radio
C9120AXI | wireless | C9120 | draft | in | Catalyst 9120AXI | Catalyst 9120AXI |  |  |  |  | eos_announced |  | 2026-12-31 | 2031-12-31 |  | CW917x Wi-Fi 7 |  | https://documentation.meraki.com/General_Administration/Other_Topics/Product_End-of-Life_(EOL)_Policies | on_prem |  |  | https://www.cisco.com/c/en/us/products/collateral/wireless/catalyst-9120ax-series-access-points/datasheet-c78-742115.html | [6 empty] | 6 | indoor | no | 2.4, 5 | 4x4 (2.4 / 5 GHz) | 8 | internal_omni | 2.5 | yes | 1 | at | at |  | no | yes |  | rf_asic, security_radio | wireless-data.csv row 25 |  |  | RF ASIC, Security radio
C9120AXE | wireless | C9120 | draft | in | Catalyst 9120AXE | Catalyst 9120AXE |  |  |  |  | eos_announced |  | 2026-12-31 | 2031-12-31 |  | CW917x Wi-Fi 7 |  | https://documentation.meraki.com/General_Administration/Other_Topics/Product_End-of-Life_(EOL)_Policies | on_prem |  |  | https://www.cisco.com/c/en/us/products/collateral/wireless/catalyst-9120ax-series-access-points/datasheet-c78-742115.html | [6 empty] | 6 | indoor | no | 2.4, 5 | 4x4 (2.4 / 5 GHz) | 8 | external | 2.5 | yes | 1 | at | at |  | no | yes |  | rf_asic, security_radio | wireless-data.csv row 26 |  |  | RF ASIC, Security radio
C9120AXP | wireless | C9120 | draft | in | Catalyst 9120AXP | Catalyst 9120AXP |  |  |  |  | eos_announced |  | 2026-12-31 | 2031-12-31 |  | CW917x Wi-Fi 7 |  | https://documentation.meraki.com/General_Administration/Other_Topics/Product_End-of-Life_(EOL)_Policies | on_prem |  |  | https://www.cisco.com/c/en/us/products/collateral/wireless/catalyst-9120ax-series-access-points/datasheet-c78-742115.html | [6 empty] | 6 | indoor | no | 2.4, 5 | 4x4 (2.4 / 5 GHz) | 8 | external | 2.5 | yes | 1 | at | at |  | no | yes |  | rf_asic, security_radio | wireless-data.csv row 27 |  | Professional AP's certified for use with antenna gains up to 13 dBi (2.4 GHz and 5 GHz) with the AIR-ANT2513P4M-N= antenna | RF ASIC, Security radio
C9115AXI | wireless | C9115 | draft | in | Catalyst 9115AXI | Catalyst 9115AXI |  |  |  |  | eos_announced |  | 2026-12-31 | 2031-12-31 |  | CW917x Wi-Fi 7 |  | https://documentation.meraki.com/General_Administration/Other_Topics/Product_End-of-Life_(EOL)_Policies | on_prem |  |  | https://www.cisco.com/c/en/us/products/collateral/wireless/catalyst-9100ax-access-points/datasheet-c78-741988.html | [6 empty] | 6 | indoor | no | 2.4, 5 | 4x4 (2.4 / 5 GHz) | 8 | internal_omni | 2.5 | yes | 1 | at | at |  | no | yes |  |  | wireless-data.csv row 28
C9115AXE | wireless | C9115 | draft | in | Catalyst 9115AXE | Catalyst 9115AXE |  |  |  |  | eos_announced |  | 2026-12-31 | 2031-12-31 |  | CW917x Wi-Fi 7 |  | https://documentation.meraki.com/General_Administration/Other_Topics/Product_End-of-Life_(EOL)_Policies | on_prem |  |  | https://www.cisco.com/c/en/us/products/collateral/wireless/catalyst-9100ax-access-points/datasheet-c78-741988.html | [6 empty] | 6 | indoor | no | 2.4, 5 | 4x4 (2.4 / 5 GHz) | 8 | external | 2.5 | yes | 1 | at | at |  | no | yes |  |  | wireless-data.csv row 29
C9105AXI | wireless | C9105 | draft | in | Catalyst 9105AXI | Catalyst 9105AXI |  |  |  |  | eos_announced |  | 2026-12-31 | 2031-12-31 |  | CW917x Wi-Fi 7 |  | https://documentation.meraki.com/General_Administration/Other_Topics/Product_End-of-Life_(EOL)_Policies | on_prem |  |  | https://www.cisco.com/c/en/us/products/collateral/wireless/catalyst-9100ax-access-points/datasheet-c78-744062.html | [6 empty] | 6 | indoor | no | 2.4, 5 | 2x2 (2.4 / 5 GHz) | 4 | internal_omni | 1 |  | 1 | af, at |  |  | no | yes |  |  | wireless-data.csv row 30
C9105AXW | wireless | C9105 | draft | in | Catalyst 9105AXW | Catalyst 9105AXW |  |  |  |  | eos_announced |  | 2026-12-31 | 2031-12-31 |  | CW917x Wi-Fi 7 |  | https://documentation.meraki.com/General_Administration/Other_Topics/Product_End-of-Life_(EOL)_Policies | on_prem |  |  | https://www.cisco.com/c/en/us/products/collateral/wireless/catalyst-9100ax-access-points/datasheet-c78-744062.html | [6 empty] | 6 | indoor | yes | 2.4, 5 | 2x2 (2.4 / 5 GHz) | 4 | wall_plate | 1 |  | 3 | af, at |  |  | no | yes |  |  | wireless-data.csv row 31 |  | 1 uplink, 3 LAN
MR57 | wireless | MR indoor | draft | in | Meraki MR57 | Meraki MR57 |  |  |  |  | current | [7 empty] | cloud |  |  | https://documentation.meraki.com/Wireless/Product_Information/Overviews_and_Datasheets/MR57_Datasheet | [6 empty] | 6e | indoor | no | 2.4, 5, 6 | 4x4 (2.4 / 5 / 6 GHz) | 12 | internal_omni | 5 | yes | 2 | bt | bt |  | no | no |  | security_radio, air_marshal | wireless-data.csv row 32 |  |  | Security radio, Air Marshal
MR28 | wireless | MR indoor | draft | in | Meraki MR28 | Meraki MR28 |  |  |  |  | current | [7 empty] | cloud |  |  | https://documentation.meraki.com/Wireless/Product_Information/Overviews_and_Datasheets/MR28_Datasheet | [6 empty] | 6 | indoor | no | 2.4, 5 | 2x2 (2.4 / 5 GHz) | 4 | internal_omni | 1 |  | 1 | at | at |  | no | no |  | air_marshal | wireless-data.csv row 33 |  |  | Air Marshal
MR36 | wireless | MR indoor | draft | in | Meraki MR36 | Meraki MR36 |  |  |  |  | eos_announced |  | 2026-12-31 | 2031-12-31 |  | CW917x Wi-Fi 7 |  | https://documentation.meraki.com/General_Administration/Other_Topics/Product_End-of-Life_(EOL)_Policies | cloud |  |  | https://documentation.meraki.com/Wireless/Product_Information/Overviews_and_Datasheets/MR36_Datasheet | [6 empty] | 6 | indoor | no | 2.4, 5 | 2x2 (2.4 / 5 GHz) | 4 | internal_omni | 1 |  | 1 | at | at |  | no | no |  | security_radio, air_marshal | wireless-data.csv row 34 |  |  | Security radio, Air Marshal
MR36H | wireless | MR indoor | draft | in | Meraki MR36H | Meraki MR36H |  |  |  |  | eos_announced |  | 2026-12-31 | 2031-12-31 |  | CW917x Wi-Fi 7 |  | https://documentation.meraki.com/General_Administration/Other_Topics/Product_End-of-Life_(EOL)_Policies | cloud |  |  | https://documentation.meraki.com/Wireless/Product_Information/Overviews_and_Datasheets/MR36H_Datasheet | [6 empty] | 6 | indoor | yes | 2.4, 5 | 2x2 (2.4 / 5 GHz) | 4 | wall_plate | 1 |  | 4 | at | at |  | no | no |  | security_radio, air_marshal | wireless-data.csv row 35 |  | 1 uplink, 3 LAN ports 1Gbps, 1 passthrough port | Security radio, Air Marshal
MR44 | wireless | MR indoor | draft | in | Meraki MR44 | Meraki MR44 |  |  |  |  | eos_announced |  | 2026-12-31 | 2031-12-31 |  | CW917x Wi-Fi 7 |  | https://documentation.meraki.com/General_Administration/Other_Topics/Product_End-of-Life_(EOL)_Policies | cloud |  |  | https://documentation.meraki.com/Wireless/Product_Information/Overviews_and_Datasheets/MR44_Datasheet | [6 empty] | 6 | indoor | no | 2.4, 5 | 2x2 (2.4 GHz) + 4x4 (5 GHz) | 6 | internal_omni | 2.5 | yes | 1 | at | at |  | no | no |  | security_radio, air_marshal | wireless-data.csv row 36 |  |  | Security radio, Air Marshal
MR46 | wireless | MR indoor | draft | in | Meraki MR46 | Meraki MR46 |  |  |  |  | eos_announced |  | 2026-12-31 | 2031-12-31 |  | CW917x Wi-Fi 7 |  | https://documentation.meraki.com/General_Administration/Other_Topics/Product_End-of-Life_(EOL)_Policies | cloud |  |  | https://documentation.meraki.com/Wireless/Product_Information/Overviews_and_Datasheets/MR46_Datasheet | [6 empty] | 6 | indoor | no | 2.4, 5 | 4x4 (2.4 / 5 GHz) | 8 | internal_omni | 2.5 | yes | 1 | at | at |  | no | no |  | security_radio, air_marshal | wireless-data.csv row 37 |  |  | Security radio, Air Marshal
MR46E | wireless | MR indoor | draft | in | Meraki MR46E | Meraki MR46E |  |  |  |  | eos_announced |  | 2026-12-31 | 2031-12-31 |  | CW917x Wi-Fi 7 |  | https://documentation.meraki.com/General_Administration/Other_Topics/Product_End-of-Life_(EOL)_Policies | cloud |  |  | https://documentation.meraki.com/Wireless/Product_Information/Overviews_and_Datasheets/MR46E_Datasheet | [6 empty] | 6 | indoor | no | 2.4, 5 | 4x4 (2.4 / 5 GHz) | 8 | external | 2.5 | yes | 1 | at | at |  | no | no |  | security_radio, air_marshal | wireless-data.csv row 38 |  |  | Security radio, Air Marshal
MR76 | wireless | MR outdoor | draft | in | Meraki MR76 | Meraki MR76 |  |  |  |  | current | [7 empty] | cloud |  |  | https://documentation.meraki.com/Wireless/Product_Information/Overviews_and_Datasheets/MR76_Datasheet | [6 empty] | 6 | outdoor | no | 2.4, 5 | 2x2 (2.4 / 5 GHz) | 4 | external | 1 |  | 1 | at | at |  | yes | no |  | security_radio, air_marshal | wireless-data.csv row 39 |  |  | Security radio, Air Marshal
MR78 | wireless | MR outdoor | draft | in | Meraki MR78 | Meraki MR78 |  |  |  |  | current | [7 empty] | cloud |  |  | https://documentation.meraki.com/Wireless/Product_Information/Overviews_and_Datasheets/MR78_Datasheet | [6 empty] | 6 | outdoor | no | 2.4, 5 | 2x2 (2.4 / 5 GHz) | 4 | internal | 1 |  | 1 | at | at |  | yes | no |  | air_marshal | wireless-data.csv row 40 |  |  | Air Marshal
MR86 | wireless | MR outdoor | draft | in | Meraki MR86 | Meraki MR86 |  |  |  |  | current | [7 empty] | cloud |  |  | https://documentation.meraki.com/Wireless/Product_Information/Overviews_and_Datasheets/MR86_Datasheet | [6 empty] | 6 | outdoor | no | 2.4, 5 | 4x4 (2.4 / 5 GHz) | 8 | external | 2.5 | yes | 1 | at, bt |  |  | yes | no |  | security_radio, air_marshal | wireless-data.csv row 41 |  |  | Security radio, Air Marshal
IW9167EH-E-AP | wireless | IW9167 | draft | in | Catalyst IW9167E (Heavy Duty) | Catalyst IW9167E (Heavy Duty) | [12 empty] | on_prem |  |  | https://www.cisco.com/c/en/us/products/collateral/wireless/catalyst-iw9167-series/cat-iw9167e-heavy-duty-ap-ds.html | [6 empty] | 6e | outdoor | no | 2.4, 5, 6 | Tri-radio 4x4 | 12 | external | 10 | yes | 2 | bt | bt |  | yes | yes | E-AP | gnss_gps, urwb, heavyduty | wireless-data.csv row 42 |  | Supports M12 X-code autosensing PoE+ in (802.3af/at), UPOE in ¦ 10mGig SFP (copper/fiber) + 5mGig RJ45 | GNSS/GPS, URWB, HeavyDuty | lifecycle
IW9167EH-E-URWB | wireless | IW9167 | draft | in | Catalyst IW9167E (Heavy Duty) | Catalyst IW9167E (Heavy Duty) | [12 empty] | on_prem |  |  | https://www.cisco.com/c/en/us/products/collateral/wireless/catalyst-iw9167-series/cat-iw9167e-heavy-duty-ap-ds.html | [6 empty] | 6e | outdoor | no | 2.4, 5, 6 | Tri-radio 4x4 | 12 | external | 10 | yes | 2 | bt | bt |  | yes | yes | E-URWB | gnss_gps, urwb, heavyduty | wireless-data.csv row 42 |  | Supports M12 X-code autosensing PoE+ in (802.3af/at), UPOE in ¦ 10mGig SFP (copper/fiber) + 5mGig RJ45 | GNSS/GPS, URWB, HeavyDuty | lifecycle
IW9167EH-E-WGB | wireless | IW9167 | draft | in | Catalyst IW9167E (Heavy Duty) | Catalyst IW9167E (Heavy Duty) | [12 empty] | on_prem |  |  | https://www.cisco.com/c/en/us/products/collateral/wireless/catalyst-iw9167-series/cat-iw9167e-heavy-duty-ap-ds.html | [6 empty] | 6e | outdoor | no | 2.4, 5, 6 | Tri-radio 4x4 | 12 | external | 10 | yes | 2 | bt | bt |  | yes | yes | E-WGB | gnss_gps, urwb, heavyduty | wireless-data.csv row 42 |  | Supports M12 X-code autosensing PoE+ in (802.3af/at), UPOE in ¦ 10mGig SFP (copper/fiber) + 5mGig RJ45 | GNSS/GPS, URWB, HeavyDuty | lifecycle
IW9167IH-E-AP | wireless | IW9167 | draft | in | Catalyst IW9167I (Heavy Duty) | Catalyst IW9167I (Heavy Duty) | [12 empty] | on_prem |  |  | https://www.cisco.com/c/en/us/products/collateral/wireless/catalyst-iw9167-series/cat-iw9167e-heavy-duty-ap-ds.html | [6 empty] | 6e | outdoor | no | 2.4, 5, 6 | Tri-radio 4x4 | 12 | internal_omni | 10 | yes | 2 | bt | bt |  | yes | yes |  | gnss_gps, urwb, heavyduty | wireless-data.csv row 43 |  | Supports M12 X-code autosensing PoE+ in (802.3af/at), UPOE in ¦ 10mGig SFP (copper/fiber) + 5mGig RJ45 | GNSS/GPS, URWB, HeavyDuty | lifecycle
IW9167EH-E-HZ | wireless | IW9167 | draft | in | Catalyst IW9167E-HZ (HAZLOC) | Catalyst IW9167E-HZ (HAZLOC) | [12 empty] | on_prem |  |  | https://www.cisco.com/c/en/us/products/collateral/wireless/catalyst-iw9167-series/cat-iw9167e-heavy-duty-ap-ds.html | [6 empty] | 6e | outdoor | no | 2.4, 5, 6 | Tri-radio 4x4 | 12 | external | 10 | yes | 2 | bt | bt |  | yes | yes |  | gnss_gps, urwb, heavyduty | wireless-data.csv row 44 |  | Supports M12 X-code autosensing PoE+ in (802.3af/at), UPOE in ¦ 10mGig SFP copper + 5mGig RJ45 | GNSS/GPS, URWB, HeavyDuty | lifecycle
IW9165E-E-AP | wireless | IW9165 | draft | in | Catalyst IW9165E (Rugged) | Catalyst IW9165E (Rugged) | [12 empty] | on_prem |  |  | https://www.cisco.com/c/en/us/products/collateral/networking/industrial-wireless/catalyst-iw9165-series-ds.html | [6 empty] | 6e | outdoor | no | 5, 6 | Dual 2x2 | 4 | external | 2.5 |  | 2 | at | at |  | yes | yes | E-AP | gnss_gps, urwb, heavyduty | wireless-data.csv row 45 |  | Supports M12 X-code autosensing PoE+ in (802.3af/at), UPOE in ¦ 1 2.5G, 1 RJ45, 2 GPIO ports | GNSS/GPS, URWB, HeavyDuty | lifecycle
IW9165E-E-WGB | wireless | IW9165 | draft | in | Catalyst IW9165E (Rugged) | Catalyst IW9165E (Rugged) | [12 empty] | on_prem |  |  | https://www.cisco.com/c/en/us/products/collateral/networking/industrial-wireless/catalyst-iw9165-series-ds.html | [6 empty] | 6e | outdoor | no | 5, 6 | Dual 2x2 | 4 | external | 2.5 |  | 2 | at | at |  | yes | yes | E-WGB | gnss_gps, urwb, heavyduty | wireless-data.csv row 45 |  | Supports M12 X-code autosensing PoE+ in (802.3af/at), UPOE in ¦ 1 2.5G, 1 RJ45, 2 GPIO ports | GNSS/GPS, URWB, HeavyDuty | lifecycle
IW9165E-E-URWB | wireless | IW9165 | draft | in | Catalyst IW9165E (Rugged) | Catalyst IW9165E (Rugged) | [12 empty] | on_prem |  |  | https://www.cisco.com/c/en/us/products/collateral/networking/industrial-wireless/catalyst-iw9165-series-ds.html | [6 empty] | 6e | outdoor | no | 5, 6 | Dual 2x2 | 4 | external | 2.5 |  | 2 | at | at |  | yes | yes | E-URWB | gnss_gps, urwb, heavyduty | wireless-data.csv row 45 |  | Supports M12 X-code autosensing PoE+ in (802.3af/at), UPOE in ¦ 1 2.5G, 1 RJ45, 2 GPIO ports | GNSS/GPS, URWB, HeavyDuty | lifecycle
IW9165DH-E-AP | wireless | IW9165 | draft | in | Catalyst IW9165D (Heavy Duty) | Catalyst IW9165D (Heavy Duty) | [12 empty] | on_prem |  |  | https://www.cisco.com/c/en/us/products/collateral/networking/industrial-wireless/catalyst-iw9165-series-ds.html | [6 empty] | 6e | outdoor | no | 5, 6 | Dual 2x2 | 4 | internal_directional | 1 |  | 1 | at, bt |  |  | yes | yes | E-AP | gnss_gps, urwb, heavyduty | wireless-data.csv row 46 |  | Supports M12 X-code autosensing PoE+ in (802.3af/at), UPOE in ¦ 1 RJ45 | GNSS/GPS, URWB, HeavyDuty | lifecycle
IW9165DH-E-URWB | wireless | IW9165 | draft | in | Catalyst IW9165D (Heavy Duty) | Catalyst IW9165D (Heavy Duty) | [12 empty] | on_prem |  |  | https://www.cisco.com/c/en/us/products/collateral/networking/industrial-wireless/catalyst-iw9165-series-ds.html | [6 empty] | 6e | outdoor | no | 5, 6 | Dual 2x2 | 4 | internal_directional | 1 |  | 1 | at, bt |  |  | yes | yes | E-URWB | gnss_gps, urwb, heavyduty | wireless-data.csv row 46 |  | Supports M12 X-code autosensing PoE+ in (802.3af/at), UPOE in ¦ 1 RJ45 | GNSS/GPS, URWB, HeavyDuty | lifecycle
CBW150AX-E-EU | wireless | CBW | draft | in | Cisco Business 150AX | Cisco Business 150AX |  |  |  |  | current | [7 empty] | cisco_business, embedded |  |  | https://www.cisco.com/c/en/us/products/collateral/wireless/business-100-series-access-points/business-access-point-ds.html | [6 empty] | 6 | indoor | no | 2.4, 5 | 2x2 (2.4 GHz) + 2x2 (5 GHz) | 4 | internal_omni | 1 |  | 1 | af, at |  |  | no | yes |  | bluetooth_5 | wireless-data.csv row 47 |  | Managed via WebUI / Cisco Business Mobile app / Business Dashboard 2.4.1+ - no controller or license; passive PoE injector included in box for -E-EU SKU; not compatible with CBW14x/240 on same network; 9.2W max draw ¦ 1x GbE RJ45 (PoE in) | Mesh (Primary AP), Bluetooth 5 (BLE), Umbrella (optional) | lifecycle: taken from the legacy "Current" label, not checked by the audit; verify on cisco.com
CBW151AXM-E-EU | wireless | CBW | draft | in | Cisco Business 151AXM (Extender) | Cisco Business 151AXM (Extender) |  |  |  |  | current | [7 empty] | cisco_business, embedded |  |  | https://www.cisco.com/c/en/us/products/collateral/wireless/business-100-series-mesh-extenders/busines-mesh-extender-ds.html | [6 empty] | 6 | indoor | no | 2.4, 5 | 2x2 (2.4 GHz) + 2x2 (5 GHz) | 4 | internal_omni |  |  | 0 |  |  | yes | no | yes |  | bluetooth_5 | wireless-data.csv row 48 |  | Requires CBW150AX as Primary AP; max 25 extenders per AP, 8 hops; plugs directly into AC outlet; Kensington lock slot; 8.3W draw ¦ No Ethernet port; AC wall-plug design | Mesh extender, Bluetooth 5 (BLE) | lifecycle: taken from the legacy "Current" label, not checked by the audit; verify on cisco.com

## accessories
pid | family | kind | status | scope | name_tr | name_en | port_count | speed_gbps | media | lifecycle | eos_announced | last_order | ldos | replacement_pid | replacement_note | replacement_none | eol_bulletin_url | datasheet_url | source_url | last_verified | added_date | legacy_source | legacy_description | legacy_notes | legacy_features | needs_data
AIR-ANT2566D4M-R | wireless | antenna | draft | in | 4-port, 6 dBi gain, 2.4/5 GHz, RPTNC | 4-port, 6 dBi gain, 2.4/5 GHz, RPTNC | 4 | [10 empty] | https://www.cisco.com/c/en/us/td/docs/wireless/access_point/cw917x/cw9179f/b-hig-cw9179f/overview.html |  |  |  | wireless-antenna-data.csv row 2 | 4-port, 6 dBi gain, 2.4/5 GHz, RPTNC |  |  | lifecycle
AIR-ANT2566D4M-RS | wireless | antenna | draft | in | 4-port, 6 dBi gain, 2.4/5 GHz, RPTNC | 4-port, 6 dBi gain, 2.4/5 GHz, RPTNC | 4 | [10 empty] | https://www.cisco.com/c/en/us/td/docs/wireless/access_point/cw917x/cw9179f/b-hig-cw9179f/overview.html |  |  |  | wireless-antenna-data.csv row 3 | 4-port, 6 dBi gain, 2.4/5 GHz, RPTNC |  |  | lifecycle
AIR-ANT2566P4W-R | wireless | antenna | draft | in | 4-port, 6 dBi gain, 2.4/5 GHz, RPTNC | 4-port, 6 dBi gain, 2.4/5 GHz, RPTNC | 4 | [10 empty] | https://www.cisco.com/c/en/us/td/docs/wireless/access_point/cw917x/cw9179f/b-hig-cw9179f/overview.html |  |  |  | wireless-antenna-data.csv row 4 | 4-port, 6 dBi gain, 2.4/5 GHz, RPTNC |  |  | lifecycle
AIR-ANT2566P4W-RS | wireless | antenna | draft | in | 4-port, 6 dBi gain, 2.4/5 GHz, RPTNC | 4-port, 6 dBi gain, 2.4/5 GHz, RPTNC | 4 | [10 empty] | https://www.cisco.com/c/en/us/td/docs/wireless/access_point/cw917x/cw9179f/b-hig-cw9179f/overview.html |  |  |  | wireless-antenna-data.csv row 5 | 4-port, 6 dBi gain, 2.4/5 GHz, RPTNC |  |  | lifecycle
AIR-ANT2588-P4M-NS | wireless | antenna | draft | in | 4-port, 6 dBi gain, 2.4/5 GHz, N-type | 4-port, 6 dBi gain, 2.4/5 GHz, N-type | 4 | [10 empty] | https://www.cisco.com/c/en/us/td/docs/wireless/access_point/cw917x/cw9179f/b-hig-cw9179f/overview.html |  |  |  | wireless-antenna-data.csv row 6 | 4-port, 6 dBi gain, 2.4/5 GHz, N-type |  |  | lifecycle
CW-ANT-T-D3-N | wireless | antenna | draft | in | 4-port, 6 dBi gain, 2.4/5/6 GHz, N-type | 4-port, 6 dBi gain, 2.4/5/6 GHz, N-type | 4 | [10 empty] | https://www.cisco.com/c/en/us/td/docs/wireless/access_point/cw917x/cw9179f/b-hig-cw9179f/overview.html |  |  |  | wireless-antenna-data.csv row 7 | 4-port, 6 dBi gain, 2.4/5/6 GHz, N-type |  |  | lifecycle
CW-ANT-GPS1-M-00 | wireless | antenna | draft | in | GNSS dual-band, external, RHCP, 2 dBi | GNSS dual-band, external, RHCP, 2 dBi | [11 empty] | https://www.cisco.com/c/en/us/td/docs/wireless/access_point/cw917x/cw9179f/b-hig-cw9179f/overview.html |  |  |  | wireless-antenna-data.csv row 8 | GNSS dual-band, external, RHCP, 2 dBi |  |  | lifecycle
CW-ANT-T-D4-N | wireless | antenna | draft | in | Cisco 8/8/8dBi, 3 band, dir. ant, 8xN-type | Cisco 8/8/8dBi, 3 band, dir. ant, 8xN-type | [11 empty] | https://www.cisco.com/c/en/us/products/collateral/networking/wireless/access-points/wireless-9177-series-access-points-ds.html |  |  |  | wireless-antenna-data.csv row 9 | Cisco 8/8/8dBi, 3 band, dir. ant, 8xN-type |  |  | lifecycle
CW-ANT-T-O3-N | wireless | antenna | draft | in | Cisco 5/6/5dBi, 3 band, Omni dir. ant, 8xN-type | Cisco 5/6/5dBi, 3 band, Omni dir. ant, 8xN-type | [11 empty] | https://www.cisco.com/c/en/us/products/collateral/networking/wireless/access-points/wireless-9177-series-access-points-ds.html |  |  |  | wireless-antenna-data.csv row 10 | Cisco 5/6/5dBi, 3 band, Omni dir. ant, 8xN-type |  |  | lifecycle
CW-CAB-004-N4-N4 | wireless | antenna | draft | in | Dual 4x N-N type ant. cable, M/M, 4 foot | Dual 4x N-N type ant. cable, M/M, 4 foot | [11 empty] | https://www.cisco.com/c/en/us/products/collateral/networking/wireless/access-points/wireless-9177-series-access-points-ds.html |  |  |  | wireless-antenna-data.csv row 11 | Dual 4x N-N type ant. cable, M/M, 4 foot |  |  | lifecycle
AIR-ANT2513P4M-NS | wireless | antenna | draft | in | 2.4GHz/5GHz 13dBi Patch Antenna 4port, Nconn | 2.4GHz/5GHz 13dBi Patch Antenna 4port, Nconn | [11 empty] | https://www.cisco.com/c/en/us/products/collateral/networking/wireless/access-points/wireless-9177-series-access-points-ds.html |  |  |  | wireless-antenna-data.csv row 12 | 2.4GHz/5GHz 13dBi Patch Antenna 4port, Nconn |  |  | lifecycle
AIR-ANT2588P4M-N | wireless | antenna | draft | in | 2.4GHz/5GHz 13dBi Patch Antenna 4port, Nconn | 2.4GHz/5GHz 13dBi Patch Antenna 4port, Nconn | [11 empty] | https://www.cisco.com/c/en/us/products/collateral/networking/wireless/access-points/wireless-9177-series-access-points-ds.html |  |  |  | wireless-antenna-data.csv row 13 | 2.4GHz/5GHz 13dBi Patch Antenna 4port, Nconn |  |  | lifecycle
AIR-ANT2588P4M-NS | wireless | antenna | draft | in | Dual Band Dual-polarized directional antenna | Dual Band Dual-polarized directional antenna | [11 empty] | https://www.cisco.com/c/en/us/products/collateral/networking/wireless/access-points/wireless-9177-series-access-points-ds.html |  |  |  | wireless-antenna-data.csv row 14 | Dual Band Dual-polarized directional antenna | Connectors: N-Female Bulkhead |  | lifecycle
CW-ANT-T-O2-D8 | wireless | antenna | draft | in | Omnidirectional ceiling mounted antenna with accelerometer and DART8 connector | Omnidirectional ceiling mounted antenna with accelerometer and DART8 connector | [11 empty] | https://www.cisco.com/c/en/us/products/collateral/wireless/catalyst-9100ax-access-points/wireless-9174-series-access-points-ds.html |  |  |  | wireless-antenna-data.csv row 15 | Omnidirectional ceiling mounted antenna with accelerometer and DART8 connector |  |  | lifecycle
CW-ANT-T-D2-D8 | wireless | antenna | draft | in | Directional patch antenna with accelerometer and DART8 connector, CW-MNT-ART2 mount included | Directional patch antenna with accelerometer and DART8 connector, CW-MNT-ART2 mount included | [11 empty] | https://www.cisco.com/c/en/us/products/collateral/wireless/catalyst-9100ax-access-points/wireless-9174-series-access-points-ds.html |  |  |  | wireless-antenna-data.csv row 16 | Directional patch antenna with accelerometer and DART8 connector, CW-MNT-ART2 mount included |  |  | lifecycle
CW-ANT-T-O4-R | wireless | antenna | draft | in | Omnidirectional dipole antenna with RP-TNC connector. | Omnidirectional dipole antenna with RP-TNC connector. | [11 empty] | https://www.cisco.com/c/en/us/products/collateral/wireless/catalyst-9100ax-access-points/wireless-9174-series-access-points-ds.html |  |  |  | wireless-antenna-data.csv row 17 | Omnidirectional dipole antenna with RP-TNC connector. |  |  | lifecycle
AIR-ANT2524V4C-R | wireless | antenna | draft | in | Legacy | Legacy | [11 empty] | https://www.cisco.com/c/en/us/products/collateral/wireless/catalyst-9100ax-access-points/wireless-9174-series-access-points-ds.html |  |  |  | wireless-antenna-data.csv row 18 | Legacy | Supported existing Cisco antennas. Additional connector adapters may be required. |  | lifecycle
AIR-ANT2524V4C-RS | wireless | antenna | draft | in | Legacy | Legacy | [11 empty] | https://www.cisco.com/c/en/us/products/collateral/wireless/catalyst-9100ax-access-points/wireless-9174-series-access-points-ds.html |  |  |  | wireless-antenna-data.csv row 18 | Legacy | Supported existing Cisco antennas. Additional connector adapters may be required. |  | lifecycle
AIR-ANT2544V4M-R | wireless | antenna | draft | in | Legacy | Legacy | [11 empty] | https://www.cisco.com/c/en/us/products/collateral/wireless/catalyst-9100ax-access-points/wireless-9174-series-access-points-ds.html |  |  |  | wireless-antenna-data.csv row 19 | Legacy | Supported existing Cisco antennas. Additional connector adapters may be required. |  | lifecycle
AIR-ANT2544V4M-RS | wireless | antenna | draft | in | Legacy | Legacy | [11 empty] | https://www.cisco.com/c/en/us/products/collateral/wireless/catalyst-9100ax-access-points/wireless-9174-series-access-points-ds.html |  |  |  | wireless-antenna-data.csv row 19 | Legacy | Supported existing Cisco antennas. Additional connector adapters may be required. |  | lifecycle
AIR-ANT2513P4M-N | wireless | antenna | draft | in | Legacy | Legacy | [11 empty] | https://www.cisco.com/c/en/us/products/collateral/wireless/catalyst-9100ax-access-points/wireless-9174-series-access-points-ds.html |  |  |  | wireless-antenna-data.csv row 22 | Legacy | Supported existing Cisco antennas. Additional connector adapters may be required. |  | lifecycle
C-ANT9101 | wireless | antenna | draft | in | Legacy | Legacy | [11 empty] | https://www.cisco.com/c/en/us/products/collateral/wireless/catalyst-9100ax-access-points/wireless-9174-series-access-points-ds.html |  |  |  | wireless-antenna-data.csv row 23 | Legacy | Supported existing Cisco antennas. Additional connector adapters may be required. |  | lifecycle
C-ANT9102 | wireless | antenna | draft | in | Legacy | Legacy | [11 empty] | https://www.cisco.com/c/en/us/products/collateral/wireless/catalyst-9100ax-access-points/wireless-9174-series-access-points-ds.html |  |  |  | wireless-antenna-data.csv row 24 | Legacy | Supported existing Cisco antennas. Additional connector adapters may be required. |  | lifecycle
C-ANT9103 | wireless | antenna | draft | in | Legacy | Legacy | [11 empty] | https://www.cisco.com/c/en/us/products/collateral/wireless/catalyst-9100ax-access-points/wireless-9174-series-access-points-ds.html |  |  |  | wireless-antenna-data.csv row 25 | Legacy | Supported existing Cisco antennas. Additional connector adapters may be required. |  | lifecycle
MA-ANT-3-C6 | wireless | antenna | draft | in | Legacy | Legacy | [11 empty] | https://www.cisco.com/c/en/us/products/collateral/wireless/catalyst-9100ax-access-points/wireless-9174-series-access-points-ds.html |  |  |  | wireless-antenna-data.csv row 26 | Legacy | Supported existing Cisco antennas. Additional connector adapters may be required. |  | lifecycle
MA-ANT-3-D6 | wireless | antenna | draft | in | Legacy | Legacy | [11 empty] | https://www.cisco.com/c/en/us/products/collateral/wireless/catalyst-9100ax-access-points/wireless-9174-series-access-points-ds.html |  |  |  | wireless-antenna-data.csv row 27 | Legacy | Supported existing Cisco antennas. Additional connector adapters may be required. |  | lifecycle
MA-ANT-3-E6 | wireless | antenna | draft | in | Legacy | Legacy | [11 empty] | https://www.cisco.com/c/en/us/products/collateral/wireless/catalyst-9100ax-access-points/wireless-9174-series-access-points-ds.html |  |  |  | wireless-antenna-data.csv row 28 | Legacy | Supported existing Cisco antennas. Additional connector adapters may be required. |  | lifecycle
MA-ANT-3-F6 | wireless | antenna | draft | in | Legacy | Legacy | [11 empty] | https://www.cisco.com/c/en/us/products/collateral/wireless/catalyst-9100ax-access-points/wireless-9174-series-access-points-ds.html |  |  |  | wireless-antenna-data.csv row 29 | Legacy | Supported existing Cisco antennas. Additional connector adapters may be required. |  | lifecycle
CW-ANT-O1-NS-00 | wireless | antenna | draft | in | Omnidirectional Dipole Self-Identifying Antenna with N-Type Connector | Omnidirectional Dipole Self-Identifying Antenna with N-Type Connector | [11 empty] | https://www.cisco.com/c/en/us/products/collateral/wireless/catalyst-9163e-access-point/nb-06-cat-9163e-series-access-ds-cte-en.html |  |  |  | wireless-antenna-data.csv row 30 | Omnidirectional Dipole Self-Identifying Antenna with N-Type Connector |  |  | lifecycle
CW-ANT-D1-NS-00 | wireless | antenna | draft | in | 4-Port Directional Patch Self-Identifying Antenna with N-Type Connectors | 4-Port Directional Patch Self-Identifying Antenna with N-Type Connectors | 4 | [10 empty] | https://www.cisco.com/c/en/us/products/collateral/wireless/catalyst-9163e-access-point/nb-06-cat-9163e-series-access-ds-cte-en.html |  |  |  | wireless-antenna-data.csv row 31 | 4-Port Directional Patch Self-Identifying Antenna with N-Type Connectors |  |  | lifecycle
CW-ANT-GPS2-S-00 | wireless | antenna | draft | in | Active GNSS/GPS Antenna with RP-SMA Connector | Active GNSS/GPS Antenna with RP-SMA Connector | [11 empty] | https://www.cisco.com/c/en/us/products/collateral/wireless/catalyst-9163e-access-point/nb-06-cat-9163e-series-access-ds-cte-en.html |  |  |  | wireless-antenna-data.csv row 32 | Active GNSS/GPS Antenna with RP-SMA Connector |  |  | lifecycle
AIR-ANT2547V-N | wireless | antenna | draft | in | Cisco Aironet Dual-Band Omnidirectional Colinear Array Antenna (White) | Cisco Aironet Dual-Band Omnidirectional Colinear Array Antenna (White) | [11 empty] | https://www.cisco.com/c/en/us/td/docs/wireless/access_point/9124ax/install-guide/b-hig-9124ax/hardware-features.html#supported_external_antennas |  |  |  | wireless-antenna-data.csv row 33 | Cisco Aironet Dual-Band Omnidirectional Colinear Array Antenna (White) | Connectors: N-Male |  | lifecycle
AIR-ANT2547VG-N | wireless | antenna | draft | in | Cisco Aironet Dual-Band Omnidirectional Colinear Array Antenna (Gray) | Cisco Aironet Dual-Band Omnidirectional Colinear Array Antenna (Gray) | [11 empty] | https://www.cisco.com/c/en/us/td/docs/wireless/access_point/9124ax/install-guide/b-hig-9124ax/hardware-features.html#supported_external_antennas |  |  |  | wireless-antenna-data.csv row 35 | Cisco Aironet Dual-Band Omnidirectional Colinear Array Antenna (Gray) | Connectors: N-Male |  | lifecycle
AIR-ANT2547VG-NS | wireless | antenna | draft | in | Cisco Aironet Dual-Band Omnidirectional Colinear Array (Gray), Self-Identifying Antenna | Cisco Aironet Dual-Band Omnidirectional Colinear Array (Gray), Self-Identifying Antenna | [11 empty] | https://www.cisco.com/c/en/us/td/docs/wireless/access_point/9124ax/install-guide/b-hig-9124ax/hardware-features.html#supported_external_antennas |  |  |  | wireless-antenna-data.csv row 37 | Cisco Aironet Dual-Band Omnidirectional Colinear Array (Gray), Self-Identifying Antenna | Connectors: N-Male |  | lifecycle
AIR-ANT2450V-N | wireless | antenna | draft | in | Cisco Aironet 5–dBi Omnidirectional Antenna | Cisco Aironet 5–dBi Omnidirectional Antenna | [11 empty] | https://www.cisco.com/c/en/us/td/docs/wireless/access_point/9124ax/install-guide/b-hig-9124ax/hardware-features.html#supported_external_antennas |  |  |  | wireless-antenna-data.csv row 41 | Cisco Aironet 5–dBi Omnidirectional Antenna |  |  | lifecycle
AIR-ANT2480V-N | wireless | antenna | draft | in | Cisco Aironet 8–dBi Omnidirectional Antenna | Cisco Aironet 8–dBi Omnidirectional Antenna | [11 empty] | https://www.cisco.com/c/en/us/td/docs/wireless/access_point/9124ax/install-guide/b-hig-9124ax/hardware-features.html#supported_external_antennas |  |  |  | wireless-antenna-data.csv row 42 | Cisco Aironet 8–dBi Omnidirectional Antenna |  |  | lifecycle
AIR-ANT2413P2M-N | wireless | antenna | draft | in | Cisco Aironet 2.4–GHz 13–dBi Directional Antenna | Cisco Aironet 2.4–GHz 13–dBi Directional Antenna | [11 empty] | https://www.cisco.com/c/en/us/td/docs/wireless/access_point/9124ax/install-guide/b-hig-9124ax/hardware-features.html#supported_external_antennas |  |  |  | wireless-antenna-data.csv row 43 | Cisco Aironet 2.4–GHz 13–dBi Directional Antenna |  |  | lifecycle
AIR-ANT5180V-N | wireless | antenna | draft | in | Cisco Aironet 8–dBi Omnidirectional Antenna | Cisco Aironet 8–dBi Omnidirectional Antenna | [11 empty] | https://www.cisco.com/c/en/us/td/docs/wireless/access_point/9124ax/install-guide/b-hig-9124ax/hardware-features.html#supported_external_antennas |  |  |  | wireless-antenna-data.csv row 44 | Cisco Aironet 8–dBi Omnidirectional Antenna |  |  | lifecycle
AIR-ANT5114P2M-N | wireless | antenna | draft | in | Cisco Aironet 5–GHz 14–dBi Directional Antenna | Cisco Aironet 5–GHz 14–dBi Directional Antenna | [11 empty] | https://www.cisco.com/c/en/us/td/docs/wireless/access_point/9124ax/install-guide/b-hig-9124ax/hardware-features.html#supported_external_antennas |  |  |  | wireless-antenna-data.csv row 45 | Cisco Aironet 5–GHz 14–dBi Directional Antenna |  |  | lifecycle
AIR-ANT2568VG-N | wireless | antenna | draft | in | Cisco Aironet Dual-Band Omnidirectional Antenna | Cisco Aironet Dual-Band Omnidirectional Antenna | [11 empty] | https://www.cisco.com/c/en/us/td/docs/wireless/access_point/9124ax/install-guide/b-hig-9124ax/hardware-features.html#supported_external_antennas |  |  |  | wireless-antenna-data.csv row 46 | Cisco Aironet Dual-Band Omnidirectional Antenna |  |  | lifecycle
AIR-ANT2568VG-NS | wireless | antenna | draft | in | Cisco Aironet Dual-Band Omnidirectional Antenna, Self-Identifying | Cisco Aironet Dual-Band Omnidirectional Antenna, Self-Identifying | [11 empty] | https://www.cisco.com/c/en/us/td/docs/wireless/access_point/9124ax/install-guide/b-hig-9124ax/hardware-features.html#supported_external_antennas |  |  |  | wireless-antenna-data.csv row 47 | Cisco Aironet Dual-Band Omnidirectional Antenna, Self-Identifying |  |  | lifecycle
AIR-ANT2524DB-R | wireless | antenna | draft | in | 2.4 GHz 2 dBi/5 GHz 4 dBi Dipole Ant., Black, connectors RP-TNC | 2.4 GHz 2 dBi/5 GHz 4 dBi Dipole Ant., Black, connectors RP-TNC | [11 empty] | https://www.cisco.com/c/en/us/products/collateral/wireless/catalyst-9100ax-access-points/guide-c07-742311.html |  |  |  | wireless-antenna-data.csv row 62 | 2.4 GHz 2 dBi/5 GHz 4 dBi Dipole Ant., Black, connectors RP-TNC |  |  | lifecycle
AIR-ANT2524DG-R | wireless | antenna | draft | in | 2.4 GHz 2 dBi/5 GHz 4 dBi Dipole Ant., Gray, connectors RP-TNC | 2.4 GHz 2 dBi/5 GHz 4 dBi Dipole Ant., Gray, connectors RP-TNC | [11 empty] | https://www.cisco.com/c/en/us/products/collateral/wireless/catalyst-9100ax-access-points/guide-c07-742311.html |  |  |  | wireless-antenna-data.csv row 63 | 2.4 GHz 2 dBi/5 GHz 4 dBi Dipole Ant., Gray, connectors RP-TNC |  |  | lifecycle
AIR-ANT2524DW-R | wireless | antenna | draft | in | 2.4 GHz 2 dBi/5 GHz 4 dBi Dipole Ant., White, connectors RP-TNC | 2.4 GHz 2 dBi/5 GHz 4 dBi Dipole Ant., White, connectors RP-TNC | [11 empty] | https://www.cisco.com/c/en/us/products/collateral/wireless/catalyst-9100ax-access-points/guide-c07-742311.html |  |  |  | wireless-antenna-data.csv row 64 | 2.4 GHz 2 dBi/5 GHz 4 dBi Dipole Ant., White, connectors RP-TNC |  |  | lifecycle
AIR-ANT2535SDW-R | wireless | antenna | draft | in | 2.4 GHz 3 dBi/5 GHz 5 dBi Low Profile Antenna, White, connectors RP-TNC | 2.4 GHz 3 dBi/5 GHz 5 dBi Low Profile Antenna, White, connectors RP-TNC | [11 empty] | https://www.cisco.com/c/en/us/products/collateral/wireless/catalyst-9100ax-access-points/guide-c07-742311.html |  |  |  | wireless-antenna-data.csv row 65 | 2.4 GHz 3 dBi/5 GHz 5 dBi Low Profile Antenna, White, connectors RP-TNC |  |  | lifecycle
AIR-CAB002-DART-R | wireless | antenna | draft | in | Special connector for “e” series Flexible (XOR) radio to RP-TNC | Special connector for “e” series Flexible (XOR) radio to RP-TNC | [11 empty] | https://www.cisco.com/c/en/us/products/collateral/wireless/catalyst-9100ax-access-points/guide-c07-742311.html |  |  |  | wireless-antenna-data.csv row 70 | Special connector for “e” series Flexible (XOR) radio to RP-TNC |  |  | lifecycle
MA-ANT-3-A6 | wireless | antenna | draft | in | MA-ANT-3-A6: Meraki Dipole Antenna (3.8/5.5 dBi) | MA-ANT-3-A6: Meraki Dipole Antenna (3.8/5.5 dBi) | [11 empty] | https://documentation.meraki.com/Wireless/Product_Information/Overviews_and_Datasheets/MR46E_Datasheet |  |  |  | wireless-antenna-data.csv row 79 | MA-ANT-3-A6: Meraki Dipole Antenna (3.8/5.5 dBi) |  |  | lifecycle
MA-ANT-3-B6 | wireless | antenna | draft | in | MA-ANT-3-B6: Meraki Dipole Antenna (3/5.7 dBi) | MA-ANT-3-B6: Meraki Dipole Antenna (3/5.7 dBi) | [11 empty] | https://documentation.meraki.com/Wireless/Product_Information/Overviews_and_Datasheets/MR46E_Datasheet |  |  |  | wireless-antenna-data.csv row 80 | MA-ANT-3-B6: Meraki Dipole Antenna (3/5.7 dBi) |  |  | lifecycle
MA-ANT-20 | wireless | antenna | draft | in | MA-ANT-20 Meraki Dual-Band Omni Antennas | MA-ANT-20 Meraki Dual-Band Omni Antennas | [11 empty] | https://documentation.meraki.com/Wireless/Product_Information/Overviews_and_Datasheets/MR76_Datasheet |  |  |  | wireless-antenna-data.csv row 85 | MA-ANT-20 Meraki Dual-Band Omni Antennas |  |  | lifecycle
MA-ANT-21 | wireless | antenna | draft | in | MA-ANT-21 Meraki 5 GHz Sector Antenna | MA-ANT-21 Meraki 5 GHz Sector Antenna | [11 empty] | https://documentation.meraki.com/Wireless/Product_Information/Overviews_and_Datasheets/MR76_Datasheet |  |  |  | wireless-antenna-data.csv row 86 | MA-ANT-21 Meraki 5 GHz Sector Antenna |  |  | lifecycle
MA-ANT-23 | wireless | antenna | draft | in | MA-ANT-23 Meraki 2.4 GHz Sector Antenna | MA-ANT-23 Meraki 2.4 GHz Sector Antenna | [11 empty] | https://documentation.meraki.com/Wireless/Product_Information/Overviews_and_Datasheets/MR76_Datasheet |  |  |  | wireless-antenna-data.csv row 87 | MA-ANT-23 Meraki 2.4 GHz Sector Antenna |  |  | lifecycle
MA-ANT-25 | wireless | antenna | draft | in | MA-ANT-25 Meraki Dual-Band Patch Antenna | MA-ANT-25 Meraki Dual-Band Patch Antenna | [11 empty] | https://documentation.meraki.com/Wireless/Product_Information/Overviews_and_Datasheets/MR76_Datasheet |  |  |  | wireless-antenna-data.csv row 88 | MA-ANT-25 Meraki Dual-Band Patch Antenna |  |  | lifecycle
MA-ANT-27 | wireless | antenna | draft | in | MA-ANT-27 Meraki Dual-Band Sector Antenna | MA-ANT-27 Meraki Dual-Band Sector Antenna | [11 empty] | https://documentation.meraki.com/Wireless/Product_Information/Overviews_and_Datasheets/MR76_Datasheet |  |  |  | wireless-antenna-data.csv row 89 | MA-ANT-27 Meraki Dual-Band Sector Antenna |  |  | lifecycle
ANT-GNSS-OUT-TNC | wireless | antenna | draft | in | Outdoor GNSS Antenna with 15-ft cable | Outdoor GNSS Antenna with 15-ft cable | [15 empty] | wireless-antenna-data.csv row 94 | Outdoor GNSS Antenna with 15-ft cable |  |  | lifecycle, datasheet_url
IW-ANT-OMV-2567-N | wireless | antenna | draft | in | 2.4/5/6 GHz 7dBi Omni Vertical Polarized Antenna, N Conn | 2.4/5/6 GHz 7dBi Omni Vertical Polarized Antenna, N Conn | [15 empty] | wireless-antenna-data.csv row 95 | 2.4/5/6 GHz 7dBi Omni Vertical Polarized Antenna, N Conn |  |  | lifecycle, datasheet_url
IW-ANT-OMH-2567-N | wireless | antenna | draft | in | 2.4/5/6 GHz 7dBi Omni Horizontal Polarized Antenna, N Conn | 2.4/5/6 GHz 7dBi Omni Horizontal Polarized Antenna, N Conn | [15 empty] | wireless-antenna-data.csv row 96 | 2.4/5/6 GHz 7dBi Omni Horizontal Polarized Antenna, N Conn |  |  | lifecycle, datasheet_url
IW-ANT-SKD-513-Q | wireless | antenna | draft | in | 5GHz 13dBi Shark bidirectional antenna, 2 port, QMA conn | 5GHz 13dBi Shark bidirectional antenna, 2 port, QMA conn | 2 | [14 empty] | wireless-antenna-data.csv row 98 | 5GHz 13dBi Shark bidirectional antenna, 2 port, QMA conn |  |  | lifecycle, datasheet_url
IW-ANT-SKS-514-Q | wireless | antenna | draft | in | 5GHz 14dBi Shark antenna, 2 port, QMA connector | 5GHz 14dBi Shark antenna, 2 port, QMA connector | 2 | [14 empty] | wireless-antenna-data.csv row 99 | 5GHz 14dBi Shark antenna, 2 port, QMA connector |  |  | lifecycle, datasheet_url
IW-ANT-PNL-59-N | wireless | antenna | draft | in | 5GHz 9dBi Panel antenna, 2 port, N connector | 5GHz 9dBi Panel antenna, 2 port, N connector | 2 | [14 empty] | wireless-antenna-data.csv row 100 | 5GHz 9dBi Panel antenna, 2 port, N connector |  |  | lifecycle, datasheet_url
IW-ANT-OMM-53-N | wireless | antenna | draft | in | 5GHz 3dBi Omni multi-polarized antenna, 1 port, N connector | 5GHz 3dBi Omni multi-polarized antenna, 1 port, N connector | 1 | [14 empty] | wireless-antenna-data.csv row 101 | 5GHz 3dBi Omni multi-polarized antenna, 1 port, N connector |  |  | lifecycle, datasheet_url
AIR-ANT2547V-N-HZ | wireless | antenna | draft | in | 2.4 GHz 4dBi/5 GHz 7dBi Dual Band Omni Ant, N conn, HazLoc | 2.4 GHz 4dBi/5 GHz 7dBi Dual Band Omni Ant, N conn, HazLoc | [15 empty] | wireless-antenna-data.csv row 102 | 2.4 GHz 4dBi/5 GHz 7dBi Dual Band Omni Ant, N conn, HazLoc |  |  | lifecycle, datasheet_url
IW-ANT-H90-510-N | wireless | antenna | draft | in | 5GHz 10dBi Horn antenna, 2 port, N connector | 5GHz 10dBi Horn antenna, 2 port, N connector | 2 | [14 empty] | wireless-antenna-data.csv row 104 | 5GHz 10dBi Horn antenna, 2 port, N connector |  |  | lifecycle, datasheet_url
IW-ANT-PNL5615-NS | wireless | antenna | draft | in | 5/6GHz 15dBi Panel antenna, SIA, 2 port, N connector 5/6GHz 15dBi Panel antenna, Self-Identifying, 2 port, N connectorHide | 5/6GHz 15dBi Panel antenna, SIA, 2 port, N connector 5/6GHz 15dBi Panel antenna, Self-Identifying, 2 port, N connectorHide | 2 | [14 empty] | wireless-antenna-data.csv row 105 | 5/6GHz 15dBi Panel antenna, SIA, 2 port, N connector 5/6GHz 15dBi Panel antenna, Self-Identifying, 2 port, N connectorHide |  |  | lifecycle, datasheet_url
IW-ANT-GNSS-SMA | wireless | antenna | draft | in | GNSS antenna with 10ft cable and SMA connector GNSS antenna with 10ft cable and SMA connector | GNSS antenna with 10ft cable and SMA connector GNSS antenna with 10ft cable and SMA connector | [15 empty] | wireless-antenna-data.csv row 108 | GNSS antenna with 10ft cable and SMA connector GNSS antenna with 10ft cable and SMA connector |  |  | lifecycle, datasheet_url
IW-ANT-OMV-55-N | wireless | antenna | draft | in | 5GHz, 5dBi Vertical pol. omni antenna N(f)-connectors 5 GHz, single-band, 5dBi omnidirectional antenna, vertical polarization, N(f) connector. Mounting Kit not included | 5GHz, 5dBi Vertical pol. omni antenna N(f)-connectors 5 GHz, single-band, 5dBi omnidirectional antenna, vertical polarization, N(f) connector. Mounting Kit not included | [15 empty] | wireless-antenna-data.csv row 111 | 5GHz, 5dBi Vertical pol. omni antenna N(f)-connectors 5 GHz, single-band, 5dBi omnidirectional antenna, vertical polarization, N(f) connector. Mounting Kit not included |  |  | lifecycle, datasheet_url
IW-ANT-OMH-55-N | wireless | antenna | draft | in | 5GHz, 5dBi Horizontal pol. omni antenna N(f)-connectors 5 GHz, single-band, 5dBi omnidirectional antenna, horizontal polarization, N(f) connector. Mounting Kit not included | 5GHz, 5dBi Horizontal pol. omni antenna N(f)-connectors 5 GHz, single-band, 5dBi omnidirectional antenna, horizontal polarization, N(f) connector. Mounting Kit not included | [15 empty] | wireless-antenna-data.csv row 112 | 5GHz, 5dBi Horizontal pol. omni antenna N(f)-connectors 5 GHz, single-band, 5dBi omnidirectional antenna, horizontal polarization, N(f) connector. Mounting Kit not included |  |  | lifecycle, datasheet_url

## compat
accessory_pid | model_pid | source
AIR-ANT2566D4M-R | CW9179F | legacy "Compatible AP" = CW9179F
AIR-ANT2566D4M-RS | CW9179F | legacy "Compatible AP" = CW9179F
AIR-ANT2566P4W-R | CW9179F | legacy "Compatible AP" = CW9179F
AIR-ANT2566P4W-RS | CW9179F | legacy "Compatible AP" = CW9179F
AIR-ANT2588-P4M-NS | CW9179F | legacy "Compatible AP" = CW9179F
CW-ANT-T-D3-N | CW9179F | legacy "Compatible AP" = CW9179F
CW-ANT-GPS1-M-00 | CW9179F | legacy "Compatible AP" = CW9179F
CW-ANT-T-D4-N | CW9177E-CFG | legacy "Compatible AP" = CW9177E
CW-ANT-T-D4-N | CW9177E-RTG | legacy "Compatible AP" = CW9177E
CW-ANT-T-O3-N | CW9177E-CFG | legacy "Compatible AP" = CW9177E
CW-ANT-T-O3-N | CW9177E-RTG | legacy "Compatible AP" = CW9177E
CW-CAB-004-N4-N4 | CW9177E-CFG | legacy "Compatible AP" = CW9177E
CW-CAB-004-N4-N4 | CW9177E-RTG | legacy "Compatible AP" = CW9177E
AIR-ANT2513P4M-NS | CW9177E-CFG | legacy "Compatible AP" = CW9177E
AIR-ANT2513P4M-NS | CW9177E-RTG | legacy "Compatible AP" = CW9177E
AIR-ANT2588P4M-N | CW9177E-CFG | legacy "Compatible AP" = CW9177E
AIR-ANT2588P4M-N | CW9177E-RTG | legacy "Compatible AP" = CW9177E
AIR-ANT2588P4M-NS | CW9177E-CFG | legacy "Compatible AP" = CW9177E
AIR-ANT2588P4M-NS | CW9177E-RTG | legacy "Compatible AP" = CW9177E
CW-ANT-T-O2-D8 | CW9174E-CFG | legacy "Compatible AP" = CW9174E
CW-ANT-T-O2-D8 | CW9174E-RTG | legacy "Compatible AP" = CW9174E
CW-ANT-T-D2-D8 | CW9174E-CFG | legacy "Compatible AP" = CW9174E
CW-ANT-T-D2-D8 | CW9174E-RTG | legacy "Compatible AP" = CW9174E
CW-ANT-T-O4-R | CW9174E-CFG | legacy "Compatible AP" = CW9174E
CW-ANT-T-O4-R | CW9174E-RTG | legacy "Compatible AP" = CW9174E
AIR-ANT2524V4C-R | CW9174E-CFG | legacy "Compatible AP" = CW9174E
AIR-ANT2524V4C-R | CW9174E-RTG | legacy "Compatible AP" = CW9174E
AIR-ANT2524V4C-RS | CW9174E-CFG | legacy "Compatible AP" = CW9174E
AIR-ANT2524V4C-RS | CW9174E-RTG | legacy "Compatible AP" = CW9174E
AIR-ANT2544V4M-R | CW9174E-CFG | legacy "Compatible AP" = CW9174E
AIR-ANT2544V4M-R | CW9174E-RTG | legacy "Compatible AP" = CW9174E
AIR-ANT2544V4M-RS | CW9174E-CFG | legacy "Compatible AP" = CW9174E
AIR-ANT2544V4M-RS | CW9174E-RTG | legacy "Compatible AP" = CW9174E
AIR-ANT2566P4W-R | CW9174E-CFG | legacy "Compatible AP" = CW9174E
AIR-ANT2566P4W-R | CW9174E-RTG | legacy "Compatible AP" = CW9174E
AIR-ANT2566P4W-RS | CW9174E-CFG | legacy "Compatible AP" = CW9174E
AIR-ANT2566P4W-RS | CW9174E-RTG | legacy "Compatible AP" = CW9174E
AIR-ANT2566D4M-R | CW9174E-CFG | legacy "Compatible AP" = CW9174E
AIR-ANT2566D4M-R | CW9174E-RTG | legacy "Compatible AP" = CW9174E
AIR-ANT2566D4M-RS | CW9174E-CFG | legacy "Compatible AP" = CW9174E
AIR-ANT2566D4M-RS | CW9174E-RTG | legacy "Compatible AP" = CW9174E
AIR-ANT2513P4M-N | CW9174E-CFG | legacy "Compatible AP" = CW9174E
AIR-ANT2513P4M-N | CW9174E-RTG | legacy "Compatible AP" = CW9174E
AIR-ANT2513P4M-NS | CW9174E-CFG | legacy "Compatible AP" = CW9174E
AIR-ANT2513P4M-NS | CW9174E-RTG | legacy "Compatible AP" = CW9174E
C-ANT9101 | CW9174E-CFG | legacy "Compatible AP" = CW9174E
C-ANT9101 | CW9174E-RTG | legacy "Compatible AP" = CW9174E
C-ANT9102 | CW9174E-CFG | legacy "Compatible AP" = CW9174E
C-ANT9102 | CW9174E-RTG | legacy "Compatible AP" = CW9174E
C-ANT9103 | CW9174E-CFG | legacy "Compatible AP" = CW9174E
C-ANT9103 | CW9174E-RTG | legacy "Compatible AP" = CW9174E
MA-ANT-3-C6 | CW9174E-CFG | legacy "Compatible AP" = CW9174E
MA-ANT-3-C6 | CW9174E-RTG | legacy "Compatible AP" = CW9174E
MA-ANT-3-D6 | CW9174E-CFG | legacy "Compatible AP" = CW9174E
MA-ANT-3-D6 | CW9174E-RTG | legacy "Compatible AP" = CW9174E
MA-ANT-3-E6 | CW9174E-CFG | legacy "Compatible AP" = CW9174E
MA-ANT-3-E6 | CW9174E-RTG | legacy "Compatible AP" = CW9174E
MA-ANT-3-F6 | CW9174E-CFG | legacy "Compatible AP" = CW9174E
MA-ANT-3-F6 | CW9174E-RTG | legacy "Compatible AP" = CW9174E
CW-ANT-O1-NS-00 | CW9163E | legacy "Compatible AP" = CW9163E
CW-ANT-D1-NS-00 | CW9163E | legacy "Compatible AP" = CW9163E
CW-ANT-GPS2-S-00 | CW9163E | legacy "Compatible AP" = CW9163E
AIR-ANT2547V-N | C9124AXE | legacy "Compatible AP" = 9124AXE
AIR-ANT2547VG-N | C9124AXE | legacy "Compatible AP" = 9124AXE
AIR-ANT2547VG-NS | C9124AXE | legacy "Compatible AP" = 9124AXE
AIR-ANT2588P4M-NS | C9124AXE | legacy "Compatible AP" = 9124AXE
AIR-ANT2450V-N | C9124AXE | legacy "Compatible AP" = 9124AXE
AIR-ANT2480V-N | C9124AXE | legacy "Compatible AP" = 9124AXE
AIR-ANT2413P2M-N | C9124AXE | legacy "Compatible AP" = 9124AXE
AIR-ANT5180V-N | C9124AXE | legacy "Compatible AP" = 9124AXE
AIR-ANT5114P2M-N | C9124AXE | legacy "Compatible AP" = 9124AXE
AIR-ANT2568VG-N | C9124AXE | legacy "Compatible AP" = 9124AXE
AIR-ANT2568VG-NS | C9124AXE | legacy "Compatible AP" = 9124AXE
AIR-ANT2513P4M-N | C9124AXE | legacy "Compatible AP" = 9124AXE
AIR-ANT2513P4M-NS | C9124AXE | legacy "Compatible AP" = 9124AXE
C-ANT9101 | C9130AXE | legacy "Compatible AP" = C9130AXE
C-ANT9102 | C9130AXE | legacy "Compatible AP" = C9130AXE
C-ANT9103 | C9130AXE | legacy "Compatible AP" = C9130AXE
AIR-ANT2513P4M-N | C9130AXE | legacy "Compatible AP" = C9130AXE
AIR-ANT2524V4C-R | C9130AXE | legacy "Compatible AP" = C9130AXE
AIR-ANT2524V4C-RS | C9130AXE | legacy "Compatible AP" = C9130AXE
AIR-ANT2544V4M-R | C9130AXE | legacy "Compatible AP" = C9130AXE
AIR-ANT2544V4M-RS | C9130AXE | legacy "Compatible AP" = C9130AXE
AIR-ANT2566D4M-R | C9130AXE | legacy "Compatible AP" = C9130AXE
AIR-ANT2566D4M-RS | C9130AXE | legacy "Compatible AP" = C9130AXE
AIR-ANT2566P4W-R | C9130AXE | legacy "Compatible AP" = C9130AXE
AIR-ANT2566P4W-RS | C9130AXE | legacy "Compatible AP" = C9130AXE
AIR-ANT2524DB-R | C9120AXE | legacy "Compatible AP" = 9120AXE
AIR-ANT2524DB-R | C9120AXP | legacy "Compatible AP" = 9120AXP
AIR-ANT2524DG-R | C9120AXE | legacy "Compatible AP" = 9120AXE
AIR-ANT2524DG-R | C9120AXP | legacy "Compatible AP" = 9120AXP
AIR-ANT2524DW-R | C9120AXE | legacy "Compatible AP" = 9120AXE
AIR-ANT2524DW-R | C9120AXP | legacy "Compatible AP" = 9120AXP
AIR-ANT2535SDW-R | C9120AXE | legacy "Compatible AP" = 9120AXE
AIR-ANT2535SDW-R | C9120AXP | legacy "Compatible AP" = 9120AXP
AIR-ANT2566P4W-R | C9120AXE | legacy "Compatible AP" = 9120AXE
AIR-ANT2566P4W-R | C9120AXP | legacy "Compatible AP" = 9120AXP
AIR-ANT2524V4C-R | C9120AXE | legacy "Compatible AP" = 9120AXE
AIR-ANT2524V4C-R | C9120AXP | legacy "Compatible AP" = 9120AXP
AIR-ANT2544V4M-R | C9120AXE | legacy "Compatible AP" = 9120AXE
AIR-ANT2544V4M-R | C9120AXP | legacy "Compatible AP" = 9120AXP
AIR-ANT2566D4M-R | C9120AXE | legacy "Compatible AP" = 9120AXE
AIR-ANT2566D4M-R | C9120AXP | legacy "Compatible AP" = 9120AXP
AIR-CAB002-DART-R | C9120AXE | legacy "Compatible AP" = 9120AXE
AIR-CAB002-DART-R | C9120AXP | legacy "Compatible AP" = 9120AXP
AIR-ANT2524DB-R | C9115AXE | legacy "Compatible AP" = 9115AXE
AIR-ANT2524DG-R | C9115AXE | legacy "Compatible AP" = 9115AXE
AIR-ANT2524DW-R | C9115AXE | legacy "Compatible AP" = 9115AXE
AIR-ANT2535SDW-R | C9115AXE | legacy "Compatible AP" = 9115AXE
AIR-ANT2566P4W-R | C9115AXE | legacy "Compatible AP" = 9115AXE
AIR-ANT2524V4C-R | C9115AXE | legacy "Compatible AP" = 9115AXE
AIR-ANT2544V4M-R | C9115AXE | legacy "Compatible AP" = 9115AXE
AIR-ANT2566D4M-R | C9115AXE | legacy "Compatible AP" = 9115AXE
MA-ANT-3-A6 | MR46E | legacy "Compatible AP" = MR46E
MA-ANT-3-B6 | MR46E | legacy "Compatible AP" = MR46E
MA-ANT-3-C6 | MR46E | legacy "Compatible AP" = MR46E
MA-ANT-3-D6 | MR46E | legacy "Compatible AP" = MR46E
MA-ANT-3-E6 | MR46E | legacy "Compatible AP" = MR46E
MA-ANT-3-F6 | MR46E | legacy "Compatible AP" = MR46E
MA-ANT-20 | MR76 | legacy "Compatible AP" = MR76
MA-ANT-21 | MR76 | legacy "Compatible AP" = MR76
MA-ANT-23 | MR76 | legacy "Compatible AP" = MR76
MA-ANT-25 | MR76 | legacy "Compatible AP" = MR76
MA-ANT-27 | MR76 | legacy "Compatible AP" = MR76
MA-ANT-20 | MR86 | legacy "Compatible AP" = MR86
MA-ANT-25 | MR86 | legacy "Compatible AP" = MR86
MA-ANT-27 | MR86 | legacy "Compatible AP" = MR86
AIR-ANT2513P4M-N | MR86 | legacy "Compatible AP" = MR86
ANT-GNSS-OUT-TNC | IW9167EH-E-AP | legacy "Compatible AP" = IW9167EH-E-AP
ANT-GNSS-OUT-TNC | IW9167EH-E-URWB | legacy "Compatible AP" = IW9167EH-E-URWB
ANT-GNSS-OUT-TNC | IW9167EH-E-WGB | legacy "Compatible AP" = IW9167EH-E-WGB
IW-ANT-OMV-2567-N | IW9167EH-E-AP | legacy "Compatible AP" = IW9167EH-E-AP
IW-ANT-OMV-2567-N | IW9167EH-E-URWB | legacy "Compatible AP" = IW9167EH-E-URWB
IW-ANT-OMV-2567-N | IW9167EH-E-WGB | legacy "Compatible AP" = IW9167EH-E-WGB
IW-ANT-OMH-2567-N | IW9167EH-E-AP | legacy "Compatible AP" = IW9167EH-E-AP
IW-ANT-OMH-2567-N | IW9167EH-E-URWB | legacy "Compatible AP" = IW9167EH-E-URWB
IW-ANT-OMH-2567-N | IW9167EH-E-WGB | legacy "Compatible AP" = IW9167EH-E-WGB
AIR-ANT2547VG-NS | IW9167EH-E-AP | legacy "Compatible AP" = IW9167EH-E-AP
AIR-ANT2547VG-NS | IW9167EH-E-URWB | legacy "Compatible AP" = IW9167EH-E-URWB
AIR-ANT2547VG-NS | IW9167EH-E-WGB | legacy "Compatible AP" = IW9167EH-E-WGB
IW-ANT-SKD-513-Q | IW9167EH-E-URWB | legacy "Compatible AP" = IW9167EH-E-URWB
IW-ANT-SKS-514-Q | IW9167EH-E-URWB | legacy "Compatible AP" = IW9167EH-E-URWB
IW-ANT-PNL-59-N | IW9167EH-E-URWB | legacy "Compatible AP" = IW9167EH-E-URWB
IW-ANT-OMM-53-N | IW9167EH-E-WGB | legacy "Compatible AP" = IW9167EH-E-WGB
AIR-ANT2547V-N-HZ | IW9167EH-E-HZ | legacy "Compatible AP" = IW9167EH-E-HZ
IW-ANT-OMV-2567-N | IW9167EH-E-HZ | legacy "Compatible AP" = IW9167EH-E-HZ
IW-ANT-H90-510-N | IW9167EH-E-HZ | legacy "Compatible AP" = IW9167EH-E-HZ
IW-ANT-PNL5615-NS | IW9167EH-E-HZ | legacy "Compatible AP" = IW9167EH-E-HZ
IW-ANT-GNSS-SMA | IW9167EH-E-AP | legacy "Compatible AP" = IW9167EH-E-AP
IW-ANT-GNSS-SMA | IW9167EH-E-URWB | legacy "Compatible AP" = IW9167EH-E-URWB
IW-ANT-GNSS-SMA | IW9167EH-E-WGB | legacy "Compatible AP" = IW9167EH-E-WGB
IW-ANT-OMM-53-N | IW9167EH-E-AP | legacy "Compatible AP" = IW9167EH-E-AP
IW-ANT-OMM-53-N | IW9167EH-E-URWB | legacy "Compatible AP" = IW9167EH-E-URWB
IW-ANT-PNL5615-NS | IW9167EH-E-AP | legacy "Compatible AP" = IW9167EH-E-AP
IW-ANT-PNL5615-NS | IW9167EH-E-URWB | legacy "Compatible AP" = IW9167EH-E-URWB
IW-ANT-PNL5615-NS | IW9167EH-E-WGB | legacy "Compatible AP" = IW9167EH-E-WGB
IW-ANT-OMV-55-N | IW9167EH-E-AP | legacy "Compatible AP" = IW9167EH-E-AP
IW-ANT-OMV-55-N | IW9167EH-E-URWB | legacy "Compatible AP" = IW9167EH-E-URWB
IW-ANT-OMV-55-N | IW9167EH-E-WGB | legacy "Compatible AP" = IW9167EH-E-WGB
IW-ANT-OMH-55-N | IW9167EH-E-AP | legacy "Compatible AP" = IW9167EH-E-AP
IW-ANT-OMH-55-N | IW9167EH-E-URWB | legacy "Compatible AP" = IW9167EH-E-URWB
IW-ANT-OMH-55-N | IW9167EH-E-WGB | legacy "Compatible AP" = IW9167EH-E-WGB

## series
family | series | status | scope | series_intro_tr | series_intro_en
wireless | C9105 | draft | in
wireless | C9115 | draft | in
wireless | C9120 | draft | in
wireless | C9124 | draft | in
wireless | C9130 | draft | in
wireless | C9136 | draft | in
wireless | CBW | draft | in
wireless | CW916x | draft | in
wireless | CW917x | draft | in
wireless | IW9165 | draft | in
wireless | IW9167 | draft | in
wireless | MR indoor | draft | in
wireless | MR outdoor | draft | in